## X-1
PWD |  | GREEN INFRASTRUCTURE QUANTITY SHEETS |  |  |  | PREPARED BY : |  |  |  | PROJECT # : |  |  |  | DATE : |  |  |  |  | SELECT CELL FOR NOTES
LOCATION : | [7 empty] | SHEET # : |  | SYSTEM TYPE : |  | SYSTEM ID :
SW TRENCH
SW TRENCH EXCAVATION |  |  |  | EXCAVATION FOR PIPE |  |  |  |  | SW TRENCH SAND FILTER LAYER |  |  |  | SW TRENCH #57 STONE STORAGE |  |  |  | SW TRENCH BACKFILL |  |  |  | SW TREE TRENCH
LENGTH (L.F.) | WIDTH (L.F.) | DEPTH (L.F.) | C.Y. | PIPE SIZE & MATERIAL | LENGTH (L.F.) | WIDTH (L.F.) | DEPTH (L.F.) | C.Y. | LENGTH (L.F.) | WIDTH (L.F.) | DEPTH (L.F.) | C.Y. | LENGTH (L.F.) | WIDTH (L.F.) | DEPTH (L.F.) | C.Y. | LENGTH (L.F.) | WIDTH (L.F.) | DEPTH (L.F.) | C.Y. | POROUS STREET
|  |  | 0 |  |  |  |  | 0 |  |  |  | 0 |  |  |  | 0 |  |  |  | 0
|  |  | 0 |  |  |  |  | 0 |  |  |  | 0 |  |  |  | 0 |  |  |  | 0
|  |  | 0 |  |  |  |  | 0 |  |  |  | 0 |  |  |  | 0 |  |  |  | 0
|  |  | 0 |  |  |  |  | 0 | TREE PIT WITHIN SYSTEM VOLUME |  |  |  | PIPE WITHIN SYSTEM VOLUME | [6 empty] | 0
|  |  | 0 |  |  |  |  | 0 |  |  | CY | 0 | MODULAR TANKS VOLUME | [6 empty] | 0
|  |  | 0 |  |  |  |  | 0 | IMPERMEABLE GEOMEMBRANE LINER |  |  |  | TREE PIT WITHIN SYSTEM VOLUME | [6 empty] | 0
|  | CY | 0 |  |  |  | CY | 0 |  |  | SY |  |  |  | CY | 0 |  |  | CY | 0
CITY 8" CONCRETE BASE |  |  | STATE 10" CONCRETE BASE |  |  | CITY PAVING |  |  | STATE ROUTE PAVING |  |  |  | PAVING AT INTERSECTIONS |  |  |  | TEMPORARY PAVING
LENGTH (L.F.) | WIDTH (L.F.) | S.Y. | LENGTH (L.F.) | WIDTH (L.F.) | S.Y. | LENGTH (L.F.) | WIDTH (L.F.) | S.Y. | LENGTH (L.F.) | WIDTH (L.F.) | S.Y. |  | LENGTH (L.F.) | WIDTH (L.F.) | S.Y. | TON | LENGTH (L.F.) | WIDTH (L.F.) | S.Y. | TON
|  | 0 |  |  | 0 |  |  | 0 |  |  | 0 |  |  |  | 0 |  |  |  | 0 | 0
|  | 0 |  |  | 0 |  |  | 0 |  |  | 0 |  |  |  | 0 |  |  |  | 0 | 0
|  | 0 |  |  | 0 |  |  | 0 |  |  | 0 |  |  |  | 0 |  |  |  | 0 | 0
|  | 0 |  |  | 0 |  |  | 0 |  |  | 0 |  |  |  | 0 |  |  |  | 0 | 0
|  | 0 |  |  | 0 |  |  | 0 |  |  | 0 |  |  |  | 0 |  |  |  | 0 | 0
|  | 0 |  |  | 0 |  |  | 0 |  |  | 0 |  |  |  | 0 |  |  |  | 0 | 0
| SY | 0 |  | SY | 0 |  | SY | 0 |  | SY | 0 |  |  |  | 0 | 0 |  |  | TON | 0
PAVING LIMITS FOR SW TRENCH SYSTEMS IN PAVING LETTER SUPERSEDE DIRECTION IN CELL NOTES
4" CONCRETE FOOTWAY |  |  | TOPSOIL AND SODDING |  |  | CONCRETE DRIVEWAY |  |  | CURB |  |  | QUANTIFY CURB CUTBACKS | OBSERVATION WELL | INFILTRATION TEST | ANTI-SEEP COLLARS | BOOT SEALS | UTILITY SLEEVE | MODULAR STORAGE UNITS
LENGTH (L.F.) | WIDTH (L.F.) | S.Y. | LENGTH (L.F.) | WIDTH (L.F.) | S.Y. | LENGTH (L.F.) | WIDTH (L.F.) | S.Y. | CONCRETE | LF
|  | 0 |  |  | 0 |  |  | 0 | GRANITE | LF
|  | 0 |  |  | 0 |  |  | 0 | ADA RAMP |  |  |  | EACH | EACH | EACH | EACH | LF |  | LUMP SUM
|  | 0 |  |  | 0 |  |  | 0 |  | EACH
|  | 0 |  |  | 0 |  |  | 0 | MILLING |  |  |  | LANDSCAPING
|  | 0 |  |  | 0 |  |  | 0 |  | SY |  |  | GENERAL CONSTRUCTION CONTRACT |  |  |  | SEPARATE LANDSCAPING CONTRACT
|  | 0 |  |  | 0 |  |  | 0 | FULL WIDTH 6" SUBBASE / 8" C. BASE |  |  |  | REMOVAL OF EXISTING TREES |  |  | EACH | MULCH |  |  | CY
| SY | 0 |  | SY | 0 |  | SY | 0 |  | SY |  |  | PLANTING SOIL (TREES) |  |  | CY | TREE PLANTING |  |  | EACH
INLETS / STRUCTURES |  |  |  | PIPES (L.F.) | [9 empty] | MISCELLANEOUS
TYPE |  | EACH |  | 8" SOLID HDPE | 8" PERF. HDPE | 12" SOLID HDPE | 12" PERF. HDPE | 12" SOLID PP | 12" PERF. PP | 8" DI | 10" DI | 15" VCP
JUNCTION BOX
WATER LEVEL CONTROL STRUCTURE
4' GREEN CITY
4' GREEN HIGHWAY |  |  |  | 0 | 0 | 0 | 0 | 0 | 0 | 0 | 0 | 0
ABANDONED INLETS
6' GREEN DUAL CATCH BASIN CITY
6' GREEN DUAL CATCH BASIN HWY |  |  |  | POROUS PAVING
4' OMG WITH ORIFICE |  |  |  |  | BAY 1 | BAY 2 | BAY 3 | BAY 4 | BAY 5 | BAY 6 | BAY 7 | BAY 8 | BAY 9 | BAY 10 | BAY 11 | BAY 12 | BAY 13 | BAY 14 | C.Y. | CHECK DAM
4' CITY WITH ORIFICE |  |  |  | EXCAVATION | [14 empty] | 0
4' HIGHWAY WITH ORIFICE |  |  |  | #57 STONE STORAGE | [14 empty] | 0 | EACH
CONNECTION TO EXISTING |  |  |  | ENTER OTHER ITEMS PROPOSED IN THE POROUS PAVEMENT DESIGN IN THE APPROPRIATE CELLS ABOVE (IE. IMPERMEABLE GEOMEMBRANE LINER, OBSERVATION WELLS, INFILTRATION TESTS, ANTI-SEEP COLLARS, BOOT SEALS, UTILITY SLEEVES, UNDERDRAIN PIPES…ETC)
Appendix IIIc: Green Quantities Input Sheet - Page 1 of X

## X-2
SELECT CELL FOR NOTES
LOCATION : | [7 empty] | SHEET # : |  | SYSTEM TYPE : |  | SYSTEM ID :
SW TRENCH
SW TRENCH EXCAVATION |  |  |  | EXCAVATION FOR PIPE |  |  |  |  | SW TRENCH SAND FILTER LAYER |  |  |  | SW TRENCH #57 STONE STORAGE |  |  |  | SW TRENCH BACKFILL |  |  |  | SW TREE TRENCH
LENGTH (L.F.) | WIDTH (L.F.) | DEPTH (L.F.) | C.Y. | PIPE SIZE & MATERIAL | LENGTH (L.F.) | WIDTH (L.F.) | DEPTH (L.F.) | C.Y. | LENGTH (L.F.) | WIDTH (L.F.) | DEPTH (L.F.) | C.Y. | LENGTH (L.F.) | WIDTH (L.F.) | DEPTH (L.F.) | C.Y. | LENGTH (L.F.) | WIDTH (L.F.) | DEPTH (L.F.) | C.Y. | POROUS STREET
|  |  | 0 |  |  |  |  | 0 |  |  |  | 0 |  |  |  | 0 |  |  |  | 0
|  |  | 0 |  |  |  |  | 0 |  |  |  | 0 |  |  |  | 0 |  |  |  | 0
|  |  | 0 |  |  |  |  | 0 |  |  |  | 0 |  |  |  | 0 |  |  |  | 0
|  |  | 0 |  |  |  |  | 0 | TREE PIT WITHIN SYSTEM VOLUME |  |  |  | PIPE WITHIN SYSTEM VOLUME | [6 empty] | 0
|  |  | 0 |  |  |  |  | 0 |  |  | CY | 0 | MODULAR TANKS VOLUME | [6 empty] | 0
|  |  | 0 |  |  |  |  | 0 | IMPERMEABLE GEOMEMBRANE LINER |  |  |  | TREE PIT WITHIN SYSTEM VOLUME | [6 empty] | 0
|  | CY | 0 |  |  |  | CY | 0 |  |  | SY |  |  |  | CY | 0 |  |  | CY | 0
CITY 8" CONCRETE BASE |  |  | STATE 10" CONCRETE BASE |  |  | CITY PAVING |  |  | STATE ROUTE PAVING |  |  |  | PAVING AT INTERSECTIONS |  |  |  | TEMPORARY PAVING
LENGTH (L.F.) | WIDTH (L.F.) | S.Y. | LENGTH (L.F.) | WIDTH (L.F.) | S.Y. | LENGTH (L.F.) | WIDTH (L.F.) | S.Y. | LENGTH (L.F.) | WIDTH (L.F.) | S.Y. |  | LENGTH (L.F.) | WIDTH (L.F.) | S.Y. | TON | LENGTH (L.F.) | WIDTH (L.F.) | S.Y. | TON
|  | 0 |  |  | 0 |  |  | 0 |  |  | 0 |  |  |  | 0 |  |  |  | 0 | 0
|  | 0 |  |  | 0 |  |  | 0 |  |  | 0 |  |  |  | 0 |  |  |  | 0 | 0
|  | 0 |  |  | 0 |  |  | 0 |  |  | 0 |  |  |  | 0 |  |  |  | 0 | 0
|  | 0 |  |  | 0 |  |  | 0 |  |  | 0 |  |  |  | 0 |  |  |  | 0 | 0
|  | 0 |  |  | 0 |  |  | 0 |  |  | 0 |  |  |  | 0 |  |  |  | 0 | 0
|  | 0 |  |  | 0 |  |  | 0 |  |  | 0 |  |  |  | 0 |  |  |  | 0 | 0
| SY | 0 |  | SY | 0 |  | SY | 0 |  | SY | 0 |  |  |  | 0 | 0 |  |  | TON | 0
PAVING LIMITS FOR SW TRENCH SYSTEMS IN PAVING LETTER SUPERSEDE DIRECTION IN CELL NOTES
4" CONCRETE FOOTWAY |  |  | TOPSOIL AND SODDING |  |  | CONCRETE DRIVEWAY |  |  | CURB |  |  | QUANTIFY CURB CUTBACKS | OBSERVATION WELL | INFILTRATION TEST | ANTI-SEEP COLLARS | BOOT SEALS | UTILITY SLEEVE | MODULAR STORAGE UNITS
LENGTH (L.F.) | WIDTH (L.F.) | S.Y. | LENGTH (L.F.) | WIDTH (L.F.) | S.Y. | LENGTH (L.F.) | WIDTH (L.F.) | S.Y. | CONCRETE | LF
|  | 0 |  |  | 0 |  |  | 0 | GRANITE | LF
|  | 0 |  |  | 0 |  |  | 0 | ADA RAMP |  |  |  | EACH | EACH | EACH | EACH | LF |  | LUMP SUM
|  | 0 |  |  | 0 |  |  | 0 |  | EACH
|  | 0 |  |  | 0 |  |  | 0 | MILLING |  |  |  | LANDSCAPING
|  | 0 |  |  | 0 |  |  | 0 |  | SY |  |  | GENERAL CONSTRUCTION CONTRACT |  |  |  | SEPARATE LANDSCAPING CONTRACT
|  | 0 |  |  | 0 |  |  | 0 | FULL WIDTH 6" SUBBASE / 8" C. BASE |  |  |  | REMOVAL OF EXISTING TREES |  |  | EACH | MULCH |  |  | CY
| SY | 0 |  | SY | 0 |  | SY | 0 |  | SY |  |  | PLANTING SOIL (TREES) |  |  | CY | TREE PLANTING |  |  | EACH
INLETS / STRUCTURES |  |  |  | PIPES (L.F.) | [9 empty] | MISCELLANEOUS
TYPE |  | EACH |  | 8" SOLID HDPE | 8" PERF. HDPE | 12" SOLID HDPE | 12" PERF. HDPE | 12" SOLID PP | 12" PERF. PP | 8" DI | 10" DI | 15" VCP
JUNCTION BOX
WATER LEVEL CONTROL STRUCTURE
4' GREEN CITY
4' GREEN HIGHWAY |  |  |  | 0 | 0 | 0 | 0 | 0 | 0 | 0 | 0 | 0
ABANDONED INLETS
6' GREEN DUAL CATCH BASIN CITY
6' GREEN DUAL CATCH BASIN HWY |  |  |  | POROUS PAVING
4' OMG WITH ORIFICE |  |  |  |  | BAY 1 | BAY 2 | BAY 3 | BAY 4 | BAY 5 | BAY 6 | BAY 7 | BAY 8 | BAY 9 | BAY 10 | BAY 11 | BAY 12 | BAY 13 | BAY 14 | C.Y. | CHECK DAM
4' CITY WITH ORIFICE |  |  |  | EXCAVATION | [14 empty] | 0
4' HIGHWAY WITH ORIFICE |  |  |  | #57 STONE STORAGE | [14 empty] | 0 | EACH
CONNECTION TO EXISTING |  |  |  | ENTER OTHER ITEMS PROPOSED IN THE POROUS PAVEMENT DESIGN IN THE APPROPRIATE CELLS ABOVE (IE. IMPERMEABLE GEOMEMBRANE LINER, OBSERVATION WELLS, INFILTRATION TESTS, ANTI-SEEP COLLARS, BOOT SEALS, UTILITY SLEEVES, UNDERDRAIN PIPES…ETC)
Appendix IIIc: Green Quantities Input Sheet - Page 2 of X

## X-3
SELECT CELL FOR NOTES
LOCATION : | [7 empty] | SHEET # : |  | SYSTEM TYPE : |  | SYSTEM ID :
SW TRENCH
SW TRENCH EXCAVATION |  |  |  | EXCAVATION FOR PIPE |  |  |  |  | SW TRENCH SAND FILTER LAYER |  |  |  | SW TRENCH #57 STONE STORAGE |  |  |  | SW TRENCH BACKFILL |  |  |  | SW TREE TRENCH
LENGTH (L.F.) | WIDTH (L.F.) | DEPTH (L.F.) | C.Y. | PIPE SIZE & MATERIAL | LENGTH (L.F.) | WIDTH (L.F.) | DEPTH (L.F.) | C.Y. | LENGTH (L.F.) | WIDTH (L.F.) | DEPTH (L.F.) | C.Y. | LENGTH (L.F.) | WIDTH (L.F.) | DEPTH (L.F.) | C.Y. | LENGTH (L.F.) | WIDTH (L.F.) | DEPTH (L.F.) | C.Y. | POROUS STREET
|  |  | 0 |  |  |  |  | 0 |  |  |  | 0 |  |  |  | 0 |  |  |  | 0
|  |  | 0 |  |  |  |  | 0 |  |  |  | 0 |  |  |  | 0 |  |  |  | 0
|  |  | 0 |  |  |  |  | 0 |  |  |  | 0 |  |  |  | 0 |  |  |  | 0
|  |  | 0 |  |  |  |  | 0 | TREE PIT WITHIN SYSTEM VOLUME |  |  |  | PIPE WITHIN SYSTEM VOLUME | [6 empty] | 0
|  |  | 0 |  |  |  |  | 0 |  |  | CY | 0 | MODULAR TANKS VOLUME | [6 empty] | 0
|  |  | 0 |  |  |  |  | 0 | IMPERMEABLE GEOMEMBRANE LINER |  |  |  | TREE PIT WITHIN SYSTEM VOLUME | [6 empty] | 0
|  | CY | 0 |  |  |  | CY | 0 |  |  | SY |  |  |  | CY | 0 |  |  | CY | 0
CITY 8" CONCRETE BASE |  |  | STATE 10" CONCRETE BASE |  |  | CITY PAVING |  |  | STATE ROUTE PAVING |  |  |  | PAVING AT INTERSECTIONS |  |  |  | TEMPORARY PAVING
LENGTH (L.F.) | WIDTH (L.F.) | S.Y. | LENGTH (L.F.) | WIDTH (L.F.) | S.Y. | LENGTH (L.F.) | WIDTH (L.F.) | S.Y. | LENGTH (L.F.) | WIDTH (L.F.) | S.Y. |  | LENGTH (L.F.) | WIDTH (L.F.) | S.Y. | TON | LENGTH (L.F.) | WIDTH (L.F.) | S.Y. | TON
|  | 0 |  |  | 0 |  |  | 0 |  |  | 0 |  |  |  | 0 |  |  |  | 0 | 0
|  | 0 |  |  | 0 |  |  | 0 |  |  | 0 |  |  |  | 0 |  |  |  | 0 | 0
|  | 0 |  |  | 0 |  |  | 0 |  |  | 0 |  |  |  | 0 |  |  |  | 0 | 0
|  | 0 |  |  | 0 |  |  | 0 |  |  | 0 |  |  |  | 0 |  |  |  | 0 | 0
|  | 0 |  |  | 0 |  |  | 0 |  |  | 0 |  |  |  | 0 |  |  |  | 0 | 0
|  | 0 |  |  | 0 |  |  | 0 |  |  | 0 |  |  |  | 0 |  |  |  | 0 | 0
| SY | 0 |  | SY | 0 |  | SY | 0 |  | SY | 0 |  |  |  | 0 | 0 |  |  | TON | 0
PAVING LIMITS FOR SW TRENCH SYSTEMS IN PAVING LETTER SUPERSEDE DIRECTION IN CELL NOTES
4" CONCRETE FOOTWAY |  |  | TOPSOIL AND SODDING |  |  | CONCRETE DRIVEWAY |  |  | CURB |  |  | QUANTIFY CURB CUTBACKS | OBSERVATION WELL | INFILTRATION TEST | ANTI-SEEP COLLARS | BOOT SEALS | UTILITY SLEEVE | MODULAR STORAGE UNITS
LENGTH (L.F.) | WIDTH (L.F.) | S.Y. | LENGTH (L.F.) | WIDTH (L.F.) | S.Y. | LENGTH (L.F.) | WIDTH (L.F.) | S.Y. | CONCRETE | LF
|  | 0 |  |  | 0 |  |  | 0 | GRANITE | LF
|  | 0 |  |  | 0 |  |  | 0 | ADA RAMP |  |  |  | EACH | EACH | EACH | EACH | LF |  | LUMP SUM
|  | 0 |  |  | 0 |  |  | 0 |  | EACH
|  | 0 |  |  | 0 |  |  | 0 | MILLING |  |  |  | LANDSCAPING
|  | 0 |  |  | 0 |  |  | 0 |  | SY |  |  | GENERAL CONSTRUCTION CONTRACT |  |  |  | SEPARATE LANDSCAPING CONTRACT
|  | 0 |  |  | 0 |  |  | 0 | FULL WIDTH 6" SUBBASE / 8" C. BASE |  |  |  | REMOVAL OF EXISTING TREES |  |  | EACH | MULCH |  |  | CY
| SY | 0 |  | SY | 0 |  | SY | 0 |  | SY |  |  | PLANTING SOIL (TREES) |  |  | CY | TREE PLANTING |  |  | EACH
INLETS / STRUCTURES |  |  |  | PIPES (L.F.) | [9 empty] | MISCELLANEOUS
TYPE |  | EACH |  | 8" SOLID HDPE | 8" PERF. HDPE | 12" SOLID HDPE | 12" PERF. HDPE | 12" SOLID PP | 12" PERF. PP | 8" DI | 10" DI | 15" VCP
JUNCTION BOX
WATER LEVEL CONTROL STRUCTURE
4' GREEN CITY
4' GREEN HIGHWAY |  |  |  | 0 | 0 | 0 | 0 | 0 | 0 | 0 | 0 | 0
ABANDONED INLETS
6' GREEN DUAL CATCH BASIN CITY
6' GREEN DUAL CATCH BASIN HWY |  |  |  | POROUS PAVING
4' OMG WITH ORIFICE |  |  |  |  | BAY 1 | BAY 2 | BAY 3 | BAY 4 | BAY 5 | BAY 6 | BAY 7 | BAY 8 | BAY 9 | BAY 10 | BAY 11 | BAY 12 | BAY 13 | BAY 14 | C.Y. | CHECK DAM
4' CITY WITH ORIFICE |  |  |  | EXCAVATION | [14 empty] | 0
4' HIGHWAY WITH ORIFICE |  |  |  | #57 STONE STORAGE | [14 empty] | 0 | EACH
CONNECTION TO EXISTING |  |  |  | ENTER OTHER ITEMS PROPOSED IN THE POROUS PAVEMENT DESIGN IN THE APPROPRIATE CELLS ABOVE (IE. IMPERMEABLE GEOMEMBRANE LINER, OBSERVATION WELLS, INFILTRATION TESTS, ANTI-SEEP COLLARS, BOOT SEALS, UTILITY SLEEVES, UNDERDRAIN PIPES…ETC)
Appendix IIIc: Green Quantities Input Sheet - Page 3 of X

## X-4
SELECT CELL FOR NOTES
LOCATION : | [7 empty] | SHEET # : |  | SYSTEM TYPE : |  | SYSTEM ID :
SW TRENCH
SW TRENCH EXCAVATION |  |  |  | EXCAVATION FOR PIPE |  |  |  |  | SW TRENCH SAND FILTER LAYER |  |  |  | SW TRENCH #57 STONE STORAGE |  |  |  | SW TRENCH BACKFILL |  |  |  | SW TREE TRENCH
LENGTH (L.F.) | WIDTH (L.F.) | DEPTH (L.F.) | C.Y. | PIPE SIZE & MATERIAL | LENGTH (L.F.) | WIDTH (L.F.) | DEPTH (L.F.) | C.Y. | LENGTH (L.F.) | WIDTH (L.F.) | DEPTH (L.F.) | C.Y. | LENGTH (L.F.) | WIDTH (L.F.) | DEPTH (L.F.) | C.Y. | LENGTH (L.F.) | WIDTH (L.F.) | DEPTH (L.F.) | C.Y. | POROUS STREET
|  |  | 0 |  |  |  |  | 0 |  |  |  | 0 |  |  |  | 0 |  |  |  | 0
|  |  | 0 |  |  |  |  | 0 |  |  |  | 0 |  |  |  | 0 |  |  |  | 0
|  |  | 0 |  |  |  |  | 0 |  |  |  | 0 |  |  |  | 0 |  |  |  | 0
|  |  | 0 |  |  |  |  | 0 | TREE PIT WITHIN SYSTEM VOLUME |  |  |  | PIPE WITHIN SYSTEM VOLUME | [6 empty] | 0
|  |  | 0 |  |  |  |  | 0 |  |  | CY | 0 | MODULAR TANKS VOLUME | [6 empty] | 0
|  |  | 0 |  |  |  |  | 0 | IMPERMEABLE GEOMEMBRANE LINER |  |  |  | TREE PIT WITHIN SYSTEM VOLUME | [6 empty] | 0
|  | CY | 0 |  |  |  | CY | 0 |  |  | SY |  |  |  | CY | 0 |  |  | CY | 0
CITY 8" CONCRETE BASE |  |  | STATE 10" CONCRETE BASE |  |  | CITY PAVING |  |  | STATE ROUTE PAVING |  |  |  | PAVING AT INTERSECTIONS |  |  |  | TEMPORARY PAVING
LENGTH (L.F.) | WIDTH (L.F.) | S.Y. | LENGTH (L.F.) | WIDTH (L.F.) | S.Y. | LENGTH (L.F.) | WIDTH (L.F.) | S.Y. | LENGTH (L.F.) | WIDTH (L.F.) | S.Y. |  | LENGTH (L.F.) | WIDTH (L.F.) | S.Y. | TON | LENGTH (L.F.) | WIDTH (L.F.) | S.Y. | TON
|  | 0 |  |  | 0 |  |  | 0 |  |  | 0 |  |  |  | 0 |  |  |  | 0 | 0
|  | 0 |  |  | 0 |  |  | 0 |  |  | 0 |  |  |  | 0 |  |  |  | 0 | 0
|  | 0 |  |  | 0 |  |  | 0 |  |  | 0 |  |  |  | 0 |  |  |  | 0 | 0
|  | 0 |  |  | 0 |  |  | 0 |  |  | 0 |  |  |  | 0 |  |  |  | 0 | 0
|  | 0 |  |  | 0 |  |  | 0 |  |  | 0 |  |  |  | 0 |  |  |  | 0 | 0
|  | 0 |  |  | 0 |  |  | 0 |  |  | 0 |  |  |  | 0 |  |  |  | 0 | 0
| SY | 0 |  | SY | 0 |  | SY | 0 |  | SY | 0 |  |  |  | 0 | 0 |  |  | TON | 0
PAVING LIMITS FOR SW TRENCH SYSTEMS IN PAVING LETTER SUPERSEDE DIRECTION IN CELL NOTES
4" CONCRETE FOOTWAY |  |  | TOPSOIL AND SODDING |  |  | CONCRETE DRIVEWAY |  |  | CURB |  |  | QUANTIFY CURB CUTBACKS | OBSERVATION WELL | INFILTRATION TEST | ANTI-SEEP COLLARS | BOOT SEALS | UTILITY SLEEVE | MODULAR STORAGE UNITS
LENGTH (L.F.) | WIDTH (L.F.) | S.Y. | LENGTH (L.F.) | WIDTH (L.F.) | S.Y. | LENGTH (L.F.) | WIDTH (L.F.) | S.Y. | CONCRETE | LF
|  | 0 |  |  | 0 |  |  | 0 | GRANITE | LF
|  | 0 |  |  | 0 |  |  | 0 | ADA RAMP |  |  |  | EACH | EACH | EACH | EACH | LF |  | LUMP SUM
|  | 0 |  |  | 0 |  |  | 0 |  | EACH
|  | 0 |  |  | 0 |  |  | 0 | MILLING |  |  |  | LANDSCAPING
|  | 0 |  |  | 0 |  |  | 0 |  | SY |  |  | GENERAL CONSTRUCTION CONTRACT |  |  |  | SEPARATE LANDSCAPING CONTRACT
|  | 0 |  |  | 0 |  |  | 0 | FULL WIDTH 6" SUBBASE / 8" C. BASE |  |  |  | REMOVAL OF EXISTING TREES |  |  | EACH | MULCH |  |  | CY
| SY | 0 |  | SY | 0 |  | SY | 0 |  | SY |  |  | PLANTING SOIL (TREES) |  |  | CY | TREE PLANTING |  |  | EACH
INLETS / STRUCTURES |  |  |  | PIPES (L.F.) | [9 empty] | MISCELLANEOUS
TYPE |  | EACH |  | 8" SOLID HDPE | 8" PERF. HDPE | 12" SOLID HDPE | 12" PERF. HDPE | 12" SOLID PP | 12" PERF. PP | 8" DI | 10" DI | 15" VCP
JUNCTION BOX
WATER LEVEL CONTROL STRUCTURE
4' GREEN CITY
4' GREEN HIGHWAY |  |  |  | 0 | 0 | 0 | 0 | 0 | 0 | 0 | 0 | 0
ABANDONED INLETS
6' GREEN DUAL CATCH BASIN CITY
6' GREEN DUAL CATCH BASIN HWY |  |  |  | POROUS PAVING
4' OMG WITH ORIFICE |  |  |  |  | BAY 1 | BAY 2 | BAY 3 | BAY 4 | BAY 5 | BAY 6 | BAY 7 | BAY 8 | BAY 9 | BAY 10 | BAY 11 | BAY 12 | BAY 13 | BAY 14 | C.Y. | CHECK DAM
4' CITY WITH ORIFICE |  |  |  | EXCAVATION | [14 empty] | 0
4' HIGHWAY WITH ORIFICE |  |  |  | #57 STONE STORAGE | [14 empty] | 0 | EACH
CONNECTION TO EXISTING |  |  |  | ENTER OTHER ITEMS PROPOSED IN THE POROUS PAVEMENT DESIGN IN THE APPROPRIATE CELLS ABOVE (IE. IMPERMEABLE GEOMEMBRANE LINER, OBSERVATION WELLS, INFILTRATION TESTS, ANTI-SEEP COLLARS, BOOT SEALS, UTILITY SLEEVES, UNDERDRAIN PIPES…ETC)
Appendix IIIc: Green Quantities Input Sheet - Page 4 of X

## X-5
SELECT CELL FOR NOTES
LOCATION : | [7 empty] | SHEET # : |  | SYSTEM TYPE : |  | SYSTEM ID :
SW TRENCH
SW TRENCH EXCAVATION |  |  |  | EXCAVATION FOR PIPE |  |  |  |  | SW TRENCH SAND FILTER LAYER |  |  |  | SW TRENCH #57 STONE STORAGE |  |  |  | SW TRENCH BACKFILL |  |  |  | SW TREE TRENCH
LENGTH (L.F.) | WIDTH (L.F.) | DEPTH (L.F.) | C.Y. | PIPE SIZE & MATERIAL | LENGTH (L.F.) | WIDTH (L.F.) | DEPTH (L.F.) | C.Y. | LENGTH (L.F.) | WIDTH (L.F.) | DEPTH (L.F.) | C.Y. | LENGTH (L.F.) | WIDTH (L.F.) | DEPTH (L.F.) | C.Y. | LENGTH (L.F.) | WIDTH (L.F.) | DEPTH (L.F.) | C.Y. | POROUS STREET
|  |  | 0 |  |  |  |  | 0 |  |  |  | 0 |  |  |  | 0 |  |  |  | 0
|  |  | 0 |  |  |  |  | 0 |  |  |  | 0 |  |  |  | 0 |  |  |  | 0
|  |  | 0 |  |  |  |  | 0 |  |  |  | 0 |  |  |  | 0 |  |  |  | 0
|  |  | 0 |  |  |  |  | 0 | TREE PIT WITHIN SYSTEM VOLUME |  |  |  | PIPE WITHIN SYSTEM VOLUME | [6 empty] | 0
|  |  | 0 |  |  |  |  | 0 |  |  | CY | 0 | MODULAR TANKS VOLUME | [6 empty] | 0
|  |  | 0 |  |  |  |  | 0 | IMPERMEABLE GEOMEMBRANE LINER |  |  |  | TREE PIT WITHIN SYSTEM VOLUME | [6 empty] | 0
|  | CY | 0 |  |  |  | CY | 0 |  |  | SY |  |  |  | CY | 0 |  |  | CY | 0
CITY 8" CONCRETE BASE |  |  | STATE 10" CONCRETE BASE |  |  | CITY PAVING |  |  | STATE ROUTE PAVING |  |  |  | PAVING AT INTERSECTIONS |  |  |  | TEMPORARY PAVING
LENGTH (L.F.) | WIDTH (L.F.) | S.Y. | LENGTH (L.F.) | WIDTH (L.F.) | S.Y. | LENGTH (L.F.) | WIDTH (L.F.) | S.Y. | LENGTH (L.F.) | WIDTH (L.F.) | S.Y. |  | LENGTH (L.F.) | WIDTH (L.F.) | S.Y. | TON | LENGTH (L.F.) | WIDTH (L.F.) | S.Y. | TON
|  | 0 |  |  | 0 |  |  | 0 |  |  | 0 |  |  |  | 0 |  |  |  | 0 | 0
|  | 0 |  |  | 0 |  |  | 0 |  |  | 0 |  |  |  | 0 |  |  |  | 0 | 0
|  | 0 |  |  | 0 |  |  | 0 |  |  | 0 |  |  |  | 0 |  |  |  | 0 | 0
|  | 0 |  |  | 0 |  |  | 0 |  |  | 0 |  |  |  | 0 |  |  |  | 0 | 0
|  | 0 |  |  | 0 |  |  | 0 |  |  | 0 |  |  |  | 0 |  |  |  | 0 | 0
|  | 0 |  |  | 0 |  |  | 0 |  |  | 0 |  |  |  | 0 |  |  |  | 0 | 0
| SY | 0 |  | SY | 0 |  | SY | 0 |  | SY | 0 |  |  |  | 0 | 0 |  |  | TON | 0
PAVING LIMITS FOR SW TRENCH SYSTEMS IN PAVING LETTER SUPERSEDE DIRECTION IN CELL NOTES
4" CONCRETE FOOTWAY |  |  | TOPSOIL AND SODDING |  |  | CONCRETE DRIVEWAY |  |  | CURB |  |  | QUANTIFY CURB CUTBACKS | OBSERVATION WELL | INFILTRATION TEST | ANTI-SEEP COLLARS | BOOT SEALS | UTILITY SLEEVE | MODULAR STORAGE UNITS
LENGTH (L.F.) | WIDTH (L.F.) | S.Y. | LENGTH (L.F.) | WIDTH (L.F.) | S.Y. | LENGTH (L.F.) | WIDTH (L.F.) | S.Y. | CONCRETE | LF
|  | 0 |  |  | 0 |  |  | 0 | GRANITE | LF
|  | 0 |  |  | 0 |  |  | 0 | ADA RAMP |  |  |  | EACH | EACH | EACH | EACH | LF |  | LUMP SUM
|  | 0 |  |  | 0 |  |  | 0 |  | EACH
|  | 0 |  |  | 0 |  |  | 0 | MILLING |  |  |  | LANDSCAPING
|  | 0 |  |  | 0 |  |  | 0 |  | SY |  |  | GENERAL CONSTRUCTION CONTRACT |  |  |  | SEPARATE LANDSCAPING CONTRACT
|  | 0 |  |  | 0 |  |  | 0 | FULL WIDTH 6" SUBBASE / 8" C. BASE |  |  |  | REMOVAL OF EXISTING TREES |  |  | EACH | MULCH |  |  | CY
| SY | 0 |  | SY | 0 |  | SY | 0 |  | SY |  |  | PLANTING SOIL (TREES) |  |  | CY | TREE PLANTING |  |  | EACH
INLETS / STRUCTURES |  |  |  | PIPES (L.F.) | [9 empty] | MISCELLANEOUS
TYPE |  | EACH |  | 8" SOLID HDPE | 8" PERF. HDPE | 12" SOLID HDPE | 12" PERF. HDPE | 12" SOLID PP | 12" PERF. PP | 8" DI | 10" DI | 15" VCP
JUNCTION BOX
WATER LEVEL CONTROL STRUCTURE
4' GREEN CITY
4' GREEN HIGHWAY |  |  |  | 0 | 0 | 0 | 0 | 0 | 0 | 0 | 0 | 0
ABANDONED INLETS
6' GREEN DUAL CATCH BASIN CITY
6' GREEN DUAL CATCH BASIN HWY |  |  |  | POROUS PAVING
4' OMG WITH ORIFICE |  |  |  |  | BAY 1 | BAY 2 | BAY 3 | BAY 4 | BAY 5 | BAY 6 | BAY 7 | BAY 8 | BAY 9 | BAY 10 | BAY 11 | BAY 12 | BAY 13 | BAY 14 | C.Y. | CHECK DAM
4' CITY WITH ORIFICE |  |  |  | EXCAVATION | [14 empty] | 0
4' HIGHWAY WITH ORIFICE |  |  |  | #57 STONE STORAGE | [14 empty] | 0 | EACH
CONNECTION TO EXISTING |  |  |  | ENTER OTHER ITEMS PROPOSED IN THE POROUS PAVEMENT DESIGN IN THE APPROPRIATE CELLS ABOVE (IE. IMPERMEABLE GEOMEMBRANE LINER, OBSERVATION WELLS, INFILTRATION TESTS, ANTI-SEEP COLLARS, BOOT SEALS, UTILITY SLEEVES, UNDERDRAIN PIPES…ETC)
Appendix IIIc: Green Quantities Input Sheet - Page 5 of X

## X-6
SELECT CELL FOR NOTES
LOCATION : | [7 empty] | SHEET # : |  | SYSTEM TYPE : |  | SYSTEM ID :
SW TRENCH
SW TRENCH EXCAVATION |  |  |  | EXCAVATION FOR PIPE |  |  |  |  | SW TRENCH SAND FILTER LAYER |  |  |  | SW TRENCH #57 STONE STORAGE |  |  |  | SW TRENCH BACKFILL |  |  |  | SW TREE TRENCH
LENGTH (L.F.) | WIDTH (L.F.) | DEPTH (L.F.) | C.Y. | PIPE SIZE & MATERIAL | LENGTH (L.F.) | WIDTH (L.F.) | DEPTH (L.F.) | C.Y. | LENGTH (L.F.) | WIDTH (L.F.) | DEPTH (L.F.) | C.Y. | LENGTH (L.F.) | WIDTH (L.F.) | DEPTH (L.F.) | C.Y. | LENGTH (L.F.) | WIDTH (L.F.) | DEPTH (L.F.) | C.Y. | POROUS STREET
|  |  | 0 |  |  |  |  | 0 |  |  |  | 0 |  |  |  | 0 |  |  |  | 0
|  |  | 0 |  |  |  |  | 0 |  |  |  | 0 |  |  |  | 0 |  |  |  | 0
|  |  | 0 |  |  |  |  | 0 |  |  |  | 0 |  |  |  | 0 |  |  |  | 0
|  |  | 0 |  |  |  |  | 0 | TREE PIT WITHIN SYSTEM VOLUME |  |  |  | PIPE WITHIN SYSTEM VOLUME | [6 empty] | 0
|  |  | 0 |  |  |  |  | 0 |  |  | CY | 0 | MODULAR TANKS VOLUME | [6 empty] | 0
|  |  | 0 |  |  |  |  | 0 | IMPERMEABLE GEOMEMBRANE LINER |  |  |  | TREE PIT WITHIN SYSTEM VOLUME | [6 empty] | 0
|  | CY | 0 |  |  |  | CY | 0 |  |  | SY |  |  |  | CY | 0 |  |  | CY | 0
CITY 8" CONCRETE BASE |  |  | STATE 10" CONCRETE BASE |  |  | CITY PAVING |  |  | STATE ROUTE PAVING |  |  |  | PAVING AT INTERSECTIONS |  |  |  | TEMPORARY PAVING
LENGTH (L.F.) | WIDTH (L.F.) | S.Y. | LENGTH (L.F.) | WIDTH (L.F.) | S.Y. | LENGTH (L.F.) | WIDTH (L.F.) | S.Y. | LENGTH (L.F.) | WIDTH (L.F.) | S.Y. |  | LENGTH (L.F.) | WIDTH (L.F.) | S.Y. | TON | LENGTH (L.F.) | WIDTH (L.F.) | S.Y. | TON
|  | 0 |  |  | 0 |  |  | 0 |  |  | 0 |  |  |  | 0 |  |  |  | 0 | 0
|  | 0 |  |  | 0 |  |  | 0 |  |  | 0 |  |  |  | 0 |  |  |  | 0 | 0
|  | 0 |  |  | 0 |  |  | 0 |  |  | 0 |  |  |  | 0 |  |  |  | 0 | 0
|  | 0 |  |  | 0 |  |  | 0 |  |  | 0 |  |  |  | 0 |  |  |  | 0 | 0
|  | 0 |  |  | 0 |  |  | 0 |  |  | 0 |  |  |  | 0 |  |  |  | 0 | 0
|  | 0 |  |  | 0 |  |  | 0 |  |  | 0 |  |  |  | 0 |  |  |  | 0 | 0
| SY | 0 |  | SY | 0 |  | SY | 0 |  | SY | 0 |  |  |  | 0 | 0 |  |  | TON | 0
PAVING LIMITS FOR SW TRENCH SYSTEMS IN PAVING LETTER SUPERSEDE DIRECTION IN CELL NOTES
4" CONCRETE FOOTWAY |  |  | TOPSOIL AND SODDING |  |  | CONCRETE DRIVEWAY |  |  | CURB |  |  | QUANTIFY CURB CUTBACKS | OBSERVATION WELL | INFILTRATION TEST | ANTI-SEEP COLLARS | BOOT SEALS | UTILITY SLEEVE | MODULAR STORAGE UNITS
LENGTH (L.F.) | WIDTH (L.F.) | S.Y. | LENGTH (L.F.) | WIDTH (L.F.) | S.Y. | LENGTH (L.F.) | WIDTH (L.F.) | S.Y. | CONCRETE | LF
|  | 0 |  |  | 0 |  |  | 0 | GRANITE | LF
|  | 0 |  |  | 0 |  |  | 0 | ADA RAMP |  |  |  | EACH | EACH | EACH | EACH | LF |  | LUMP SUM
|  | 0 |  |  | 0 |  |  | 0 |  | EACH
|  | 0 |  |  | 0 |  |  | 0 | MILLING |  |  |  | LANDSCAPING
|  | 0 |  |  | 0 |  |  | 0 |  | SY |  |  | GENERAL CONSTRUCTION CONTRACT |  |  |  | SEPARATE LANDSCAPING CONTRACT
|  | 0 |  |  | 0 |  |  | 0 | FULL WIDTH 6" SUBBASE / 8" C. BASE |  |  |  | REMOVAL OF EXISTING TREES |  |  | EACH | MULCH |  |  | CY
| SY | 0 |  | SY | 0 |  | SY | 0 |  | SY |  |  | PLANTING SOIL (TREES) |  |  | CY | TREE PLANTING |  |  | EACH
INLETS / STRUCTURES |  |  |  | PIPES (L.F.) | [9 empty] | MISCELLANEOUS
TYPE |  | EACH |  | 8" SOLID HDPE | 8" PERF. HDPE | 12" SOLID HDPE | 12" PERF. HDPE | 12" SOLID PP | 12" PERF. PP | 8" DI | 10" DI | 15" VCP
JUNCTION BOX
WATER LEVEL CONTROL STRUCTURE
4' GREEN CITY
4' GREEN HIGHWAY |  |  |  | 0 | 0 | 0 | 0 | 0 | 0 | 0 | 0 | 0
ABANDONED INLETS
6' GREEN DUAL CATCH BASIN CITY
6' GREEN DUAL CATCH BASIN HWY |  |  |  | POROUS PAVING
4' OMG WITH ORIFICE |  |  |  |  | BAY 1 | BAY 2 | BAY 3 | BAY 4 | BAY 5 | BAY 6 | BAY 7 | BAY 8 | BAY 9 | BAY 10 | BAY 11 | BAY 12 | BAY 13 | BAY 14 | C.Y. | CHECK DAM
4' CITY WITH ORIFICE |  |  |  | EXCAVATION | [14 empty] | 0
4' HIGHWAY WITH ORIFICE |  |  |  | #57 STONE STORAGE | [14 empty] | 0 | EACH
CONNECTION TO EXISTING |  |  |  | ENTER OTHER ITEMS PROPOSED IN THE POROUS PAVEMENT DESIGN IN THE APPROPRIATE CELLS ABOVE (IE. IMPERMEABLE GEOMEMBRANE LINER, OBSERVATION WELLS, INFILTRATION TESTS, ANTI-SEEP COLLARS, BOOT SEALS, UTILITY SLEEVES, UNDERDRAIN PIPES…ETC)
Appendix IIIc: Green Quantities Input Sheet - Page 6 of X

## X-7
SELECT CELL FOR NOTES
LOCATION : | [7 empty] | SHEET # : |  | SYSTEM TYPE : |  | SYSTEM ID :
SW TRENCH
SW TRENCH EXCAVATION |  |  |  | EXCAVATION FOR PIPE |  |  |  |  | SW TRENCH SAND FILTER LAYER |  |  |  | SW TRENCH #57 STONE STORAGE |  |  |  | SW TRENCH BACKFILL |  |  |  | SW TREE TRENCH
LENGTH (L.F.) | WIDTH (L.F.) | DEPTH (L.F.) | C.Y. | PIPE SIZE & MATERIAL | LENGTH (L.F.) | WIDTH (L.F.) | DEPTH (L.F.) | C.Y. | LENGTH (L.F.) | WIDTH (L.F.) | DEPTH (L.F.) | C.Y. | LENGTH (L.F.) | WIDTH (L.F.) | DEPTH (L.F.) | C.Y. | LENGTH (L.F.) | WIDTH (L.F.) | DEPTH (L.F.) | C.Y. | POROUS STREET
|  |  | 0 |  |  |  |  | 0 |  |  |  | 0 |  |  |  | 0 |  |  |  | 0
|  |  | 0 |  |  |  |  | 0 |  |  |  | 0 |  |  |  | 0 |  |  |  | 0
|  |  | 0 |  |  |  |  | 0 |  |  |  | 0 |  |  |  | 0 |  |  |  | 0
|  |  | 0 |  |  |  |  | 0 | TREE PIT WITHIN SYSTEM VOLUME |  |  |  | PIPE WITHIN SYSTEM VOLUME | [6 empty] | 0
|  |  | 0 |  |  |  |  | 0 |  |  | CY | 0 | MODULAR TANKS VOLUME | [6 empty] | 0
|  |  | 0 |  |  |  |  | 0 | IMPERMEABLE GEOMEMBRANE LINER |  |  |  | TREE PIT WITHIN SYSTEM VOLUME | [6 empty] | 0
|  | CY | 0 |  |  |  | CY | 0 |  |  | SY |  |  |  | CY | 0 |  |  | CY | 0
CITY 8" CONCRETE BASE |  |  | STATE 10" CONCRETE BASE |  |  | CITY PAVING |  |  | STATE ROUTE PAVING |  |  |  | PAVING AT INTERSECTIONS |  |  |  | TEMPORARY PAVING
LENGTH (L.F.) | WIDTH (L.F.) | S.Y. | LENGTH (L.F.) | WIDTH (L.F.) | S.Y. | LENGTH (L.F.) | WIDTH (L.F.) | S.Y. | LENGTH (L.F.) | WIDTH (L.F.) | S.Y. |  | LENGTH (L.F.) | WIDTH (L.F.) | S.Y. | TON | LENGTH (L.F.) | WIDTH (L.F.) | S.Y. | TON
|  | 0 |  |  | 0 |  |  | 0 |  |  | 0 |  |  |  | 0 |  |  |  | 0 | 0
|  | 0 |  |  | 0 |  |  | 0 |  |  | 0 |  |  |  | 0 |  |  |  | 0 | 0
|  | 0 |  |  | 0 |  |  | 0 |  |  | 0 |  |  |  | 0 |  |  |  | 0 | 0
|  | 0 |  |  | 0 |  |  | 0 |  |  | 0 |  |  |  | 0 |  |  |  | 0 | 0
|  | 0 |  |  | 0 |  |  | 0 |  |  | 0 |  |  |  | 0 |  |  |  | 0 | 0
|  | 0 |  |  | 0 |  |  | 0 |  |  | 0 |  |  |  | 0 |  |  |  | 0 | 0
| SY | 0 |  | SY | 0 |  | SY | 0 |  | SY | 0 |  |  |  | 0 | 0 |  |  | TON | 0
PAVING LIMITS FOR SW TRENCH SYSTEMS IN PAVING LETTER SUPERSEDE DIRECTION IN CELL NOTES
4" CONCRETE FOOTWAY |  |  | TOPSOIL AND SODDING |  |  | CONCRETE DRIVEWAY |  |  | CURB |  |  | QUANTIFY CURB CUTBACKS | OBSERVATION WELL | INFILTRATION TEST | ANTI-SEEP COLLARS | BOOT SEALS | UTILITY SLEEVE | MODULAR STORAGE UNITS
LENGTH (L.F.) | WIDTH (L.F.) | S.Y. | LENGTH (L.F.) | WIDTH (L.F.) | S.Y. | LENGTH (L.F.) | WIDTH (L.F.) | S.Y. | CONCRETE | LF
|  | 0 |  |  | 0 |  |  | 0 | GRANITE | LF
|  | 0 |  |  | 0 |  |  | 0 | ADA RAMP |  |  |  | EACH | EACH | EACH | EACH | LF |  | LUMP SUM
|  | 0 |  |  | 0 |  |  | 0 |  | EACH
|  | 0 |  |  | 0 |  |  | 0 | MILLING |  |  |  | LANDSCAPING
|  | 0 |  |  | 0 |  |  | 0 |  | SY |  |  | GENERAL CONSTRUCTION CONTRACT |  |  |  | SEPARATE LANDSCAPING CONTRACT
|  | 0 |  |  | 0 |  |  | 0 | FULL WIDTH 6" SUBBASE / 8" C. BASE |  |  |  | REMOVAL OF EXISTING TREES |  |  | EACH | MULCH |  |  | CY
| SY | 0 |  | SY | 0 |  | SY | 0 |  | SY |  |  | PLANTING SOIL (TREES) |  |  | CY | TREE PLANTING |  |  | EACH
INLETS / STRUCTURES |  |  |  | PIPES (L.F.) | [9 empty] | MISCELLANEOUS
TYPE |  | EACH |  | 8" SOLID HDPE | 8" PERF. HDPE | 12" SOLID HDPE | 12" PERF. HDPE | 12" SOLID PP | 12" PERF. PP | 8" DI | 10" DI | 15" VCP
JUNCTION BOX
WATER LEVEL CONTROL STRUCTURE
4' GREEN CITY
4' GREEN HIGHWAY |  |  |  | 0 | 0 | 0 | 0 | 0 | 0 | 0 | 0 | 0
ABANDONED INLETS
6' GREEN DUAL CATCH BASIN CITY
6' GREEN DUAL CATCH BASIN HWY |  |  |  | POROUS PAVING
4' OMG WITH ORIFICE |  |  |  |  | BAY 1 | BAY 2 | BAY 3 | BAY 4 | BAY 5 | BAY 6 | BAY 7 | BAY 8 | BAY 9 | BAY 10 | BAY 11 | BAY 12 | BAY 13 | BAY 14 | C.Y. | CHECK DAM
4' CITY WITH ORIFICE |  |  |  | EXCAVATION | [14 empty] | 0
4' HIGHWAY WITH ORIFICE |  |  |  | #57 STONE STORAGE | [14 empty] | 0 | EACH
CONNECTION TO EXISTING |  |  |  | ENTER OTHER ITEMS PROPOSED IN THE POROUS PAVEMENT DESIGN IN THE APPROPRIATE CELLS ABOVE (IE. IMPERMEABLE GEOMEMBRANE LINER, OBSERVATION WELLS, INFILTRATION TESTS, ANTI-SEEP COLLARS, BOOT SEALS, UTILITY SLEEVES, UNDERDRAIN PIPES…ETC)
Appendix IIIc: Green Quantities Input Sheet - Page 7 of X

## X-8
SELECT CELL FOR NOTES
LOCATION : | [7 empty] | SHEET # : |  | SYSTEM TYPE : |  | SYSTEM ID :
SW TRENCH
SW TRENCH EXCAVATION |  |  |  | EXCAVATION FOR PIPE |  |  |  |  | SW TRENCH SAND FILTER LAYER |  |  |  | SW TRENCH #57 STONE STORAGE |  |  |  | SW TRENCH BACKFILL |  |  |  | SW TREE TRENCH
LENGTH (L.F.) | WIDTH (L.F.) | DEPTH (L.F.) | C.Y. | PIPE SIZE & MATERIAL | LENGTH (L.F.) | WIDTH (L.F.) | DEPTH (L.F.) | C.Y. | LENGTH (L.F.) | WIDTH (L.F.) | DEPTH (L.F.) | C.Y. | LENGTH (L.F.) | WIDTH (L.F.) | DEPTH (L.F.) | C.Y. | LENGTH (L.F.) | WIDTH (L.F.) | DEPTH (L.F.) | C.Y. | POROUS STREET
|  |  | 0 |  |  |  |  | 0 |  |  |  | 0 |  |  |  | 0 |  |  |  | 0
|  |  | 0 |  |  |  |  | 0 |  |  |  | 0 |  |  |  | 0 |  |  |  | 0
|  |  | 0 |  |  |  |  | 0 |  |  |  | 0 |  |  |  | 0 |  |  |  | 0
|  |  | 0 |  |  |  |  | 0 | TREE PIT WITHIN SYSTEM VOLUME |  |  |  | PIPE WITHIN SYSTEM VOLUME | [6 empty] | 0
|  |  | 0 |  |  |  |  | 0 |  |  | CY | 0 | MODULAR TANKS VOLUME | [6 empty] | 0
|  |  | 0 |  |  |  |  | 0 | IMPERMEABLE GEOMEMBRANE LINER |  |  |  | TREE PIT WITHIN SYSTEM VOLUME | [6 empty] | 0
|  | CY | 0 |  |  |  | CY | 0 |  |  | SY |  |  |  | CY | 0 |  |  | CY | 0
CITY 8" CONCRETE BASE |  |  | STATE 10" CONCRETE BASE |  |  | CITY PAVING |  |  | STATE ROUTE PAVING |  |  |  | PAVING AT INTERSECTIONS |  |  |  | TEMPORARY PAVING
LENGTH (L.F.) | WIDTH (L.F.) | S.Y. | LENGTH (L.F.) | WIDTH (L.F.) | S.Y. | LENGTH (L.F.) | WIDTH (L.F.) | S.Y. | LENGTH (L.F.) | WIDTH (L.F.) | S.Y. |  | LENGTH (L.F.) | WIDTH (L.F.) | S.Y. | TON | LENGTH (L.F.) | WIDTH (L.F.) | S.Y. | TON
|  | 0 |  |  | 0 |  |  | 0 |  |  | 0 |  |  |  | 0 |  |  |  | 0 | 0
|  | 0 |  |  | 0 |  |  | 0 |  |  | 0 |  |  |  | 0 |  |  |  | 0 | 0
|  | 0 |  |  | 0 |  |  | 0 |  |  | 0 |  |  |  | 0 |  |  |  | 0 | 0
|  | 0 |  |  | 0 |  |  | 0 |  |  | 0 |  |  |  | 0 |  |  |  | 0 | 0
|  | 0 |  |  | 0 |  |  | 0 |  |  | 0 |  |  |  | 0 |  |  |  | 0 | 0
|  | 0 |  |  | 0 |  |  | 0 |  |  | 0 |  |  |  | 0 |  |  |  | 0 | 0
| SY | 0 |  | SY | 0 |  | SY | 0 |  | SY | 0 |  |  |  | 0 | 0 |  |  | TON | 0
PAVING LIMITS FOR SW TRENCH SYSTEMS IN PAVING LETTER SUPERSEDE DIRECTION IN CELL NOTES
4" CONCRETE FOOTWAY |  |  | TOPSOIL AND SODDING |  |  | CONCRETE DRIVEWAY |  |  | CURB |  |  | QUANTIFY CURB CUTBACKS | OBSERVATION WELL | INFILTRATION TEST | ANTI-SEEP COLLARS | BOOT SEALS | UTILITY SLEEVE | MODULAR STORAGE UNITS
LENGTH (L.F.) | WIDTH (L.F.) | S.Y. | LENGTH (L.F.) | WIDTH (L.F.) | S.Y. | LENGTH (L.F.) | WIDTH (L.F.) | S.Y. | CONCRETE | LF
|  | 0 |  |  | 0 |  |  | 0 | GRANITE | LF
|  | 0 |  |  | 0 |  |  | 0 | ADA RAMP |  |  |  | EACH | EACH | EACH | EACH | LF |  | LUMP SUM
|  | 0 |  |  | 0 |  |  | 0 |  | EACH
|  | 0 |  |  | 0 |  |  | 0 | MILLING |  |  |  | LANDSCAPING
|  | 0 |  |  | 0 |  |  | 0 |  | SY |  |  | GENERAL CONSTRUCTION CONTRACT |  |  |  | SEPARATE LANDSCAPING CONTRACT
|  | 0 |  |  | 0 |  |  | 0 | FULL WIDTH 6" SUBBASE / 8" C. BASE |  |  |  | REMOVAL OF EXISTING TREES |  |  | EACH | MULCH |  |  | CY
| SY | 0 |  | SY | 0 |  | SY | 0 |  | SY |  |  | PLANTING SOIL (TREES) |  |  | CY | TREE PLANTING |  |  | EACH
INLETS / STRUCTURES |  |  |  | PIPES (L.F.) | [9 empty] | MISCELLANEOUS
TYPE |  | EACH |  | 8" SOLID HDPE | 8" PERF. HDPE | 12" SOLID HDPE | 12" PERF. HDPE | 12" SOLID PP | 12" PERF. PP | 8" DI | 10" DI | 15" VCP
JUNCTION BOX
WATER LEVEL CONTROL STRUCTURE
4' GREEN CITY
4' GREEN HIGHWAY |  |  |  | 0 | 0 | 0 | 0 | 0 | 0 | 0 | 0 | 0
ABANDONED INLETS
6' GREEN DUAL CATCH BASIN CITY
6' GREEN DUAL CATCH BASIN HWY |  |  |  | POROUS PAVING
4' OMG WITH ORIFICE |  |  |  |  | BAY 1 | BAY 2 | BAY 3 | BAY 4 | BAY 5 | BAY 6 | BAY 7 | BAY 8 | BAY 9 | BAY 10 | BAY 11 | BAY 12 | BAY 13 | BAY 14 | C.Y. | CHECK DAM
4' CITY WITH ORIFICE |  |  |  | EXCAVATION | [14 empty] | 0
4' HIGHWAY WITH ORIFICE |  |  |  | #57 STONE STORAGE | [14 empty] | 0 | EACH
CONNECTION TO EXISTING |  |  |  | ENTER OTHER ITEMS PROPOSED IN THE POROUS PAVEMENT DESIGN IN THE APPROPRIATE CELLS ABOVE (IE. IMPERMEABLE GEOMEMBRANE LINER, OBSERVATION WELLS, INFILTRATION TESTS, ANTI-SEEP COLLARS, BOOT SEALS, UTILITY SLEEVES, UNDERDRAIN PIPES…ETC)
Appendix IIIc: Green Quantities Input Sheet - Page 8 of X

## X-9
SELECT CELL FOR NOTES
LOCATION : | [7 empty] | SHEET # : |  | SYSTEM TYPE : |  | SYSTEM ID :
SW TRENCH
SW TRENCH EXCAVATION |  |  |  | EXCAVATION FOR PIPE |  |  |  |  | SW TRENCH SAND FILTER LAYER |  |  |  | SW TRENCH #57 STONE STORAGE |  |  |  | SW TRENCH BACKFILL |  |  |  | SW TREE TRENCH
LENGTH (L.F.) | WIDTH (L.F.) | DEPTH (L.F.) | C.Y. | PIPE SIZE & MATERIAL | LENGTH (L.F.) | WIDTH (L.F.) | DEPTH (L.F.) | C.Y. | LENGTH (L.F.) | WIDTH (L.F.) | DEPTH (L.F.) | C.Y. | LENGTH (L.F.) | WIDTH (L.F.) | DEPTH (L.F.) | C.Y. | LENGTH (L.F.) | WIDTH (L.F.) | DEPTH (L.F.) | C.Y. | POROUS STREET
|  |  | 0 |  |  |  |  | 0 |  |  |  | 0 |  |  |  | 0 |  |  |  | 0
|  |  | 0 |  |  |  |  | 0 |  |  |  | 0 |  |  |  | 0 |  |  |  | 0
|  |  | 0 |  |  |  |  | 0 |  |  |  | 0 |  |  |  | 0 |  |  |  | 0
|  |  | 0 |  |  |  |  | 0 | TREE PIT WITHIN SYSTEM VOLUME |  |  |  | PIPE WITHIN SYSTEM VOLUME | [6 empty] | 0
|  |  | 0 |  |  |  |  | 0 |  |  | CY | 0 | MODULAR TANKS VOLUME | [6 empty] | 0
|  |  | 0 |  |  |  |  | 0 | IMPERMEABLE GEOMEMBRANE LINER |  |  |  | TREE PIT WITHIN SYSTEM VOLUME | [6 empty] | 0
|  | CY | 0 |  |  |  | CY | 0 |  |  | SY |  |  |  | CY | 0 |  |  | CY | 0
CITY 8" CONCRETE BASE |  |  | STATE 10" CONCRETE BASE |  |  | CITY PAVING |  |  | STATE ROUTE PAVING |  |  |  | PAVING AT INTERSECTIONS |  |  |  | TEMPORARY PAVING
LENGTH (L.F.) | WIDTH (L.F.) | S.Y. | LENGTH (L.F.) | WIDTH (L.F.) | S.Y. | LENGTH (L.F.) | WIDTH (L.F.) | S.Y. | LENGTH (L.F.) | WIDTH (L.F.) | S.Y. |  | LENGTH (L.F.) | WIDTH (L.F.) | S.Y. | TON | LENGTH (L.F.) | WIDTH (L.F.) | S.Y. | TON
|  | 0 |  |  | 0 |  |  | 0 |  |  | 0 |  |  |  | 0 |  |  |  | 0 | 0
|  | 0 |  |  | 0 |  |  | 0 |  |  | 0 |  |  |  | 0 |  |  |  | 0 | 0
|  | 0 |  |  | 0 |  |  | 0 |  |  | 0 |  |  |  | 0 |  |  |  | 0 | 0
|  | 0 |  |  | 0 |  |  | 0 |  |  | 0 |  |  |  | 0 |  |  |  | 0 | 0
|  | 0 |  |  | 0 |  |  | 0 |  |  | 0 |  |  |  | 0 |  |  |  | 0 | 0
|  | 0 |  |  | 0 |  |  | 0 |  |  | 0 |  |  |  | 0 |  |  |  | 0 | 0
| SY | 0 |  | SY | 0 |  | SY | 0 |  | SY | 0 |  |  |  | 0 | 0 |  |  | TON | 0
PAVING LIMITS FOR SW TRENCH SYSTEMS IN PAVING LETTER SUPERSEDE DIRECTION IN CELL NOTES
4" CONCRETE FOOTWAY |  |  | TOPSOIL AND SODDING |  |  | CONCRETE DRIVEWAY |  |  | CURB |  |  | QUANTIFY CURB CUTBACKS | OBSERVATION WELL | INFILTRATION TEST | ANTI-SEEP COLLARS | BOOT SEALS | UTILITY SLEEVE | MODULAR STORAGE UNITS
LENGTH (L.F.) | WIDTH (L.F.) | S.Y. | LENGTH (L.F.) | WIDTH (L.F.) | S.Y. | LENGTH (L.F.) | WIDTH (L.F.) | S.Y. | CONCRETE | LF
|  | 0 |  |  | 0 |  |  | 0 | GRANITE | LF
|  | 0 |  |  | 0 |  |  | 0 | ADA RAMP |  |  |  | EACH | EACH | EACH | EACH | LF |  | LUMP SUM
|  | 0 |  |  | 0 |  |  | 0 |  | EACH
|  | 0 |  |  | 0 |  |  | 0 | MILLING |  |  |  | LANDSCAPING
|  | 0 |  |  | 0 |  |  | 0 |  | SY |  |  | GENERAL CONSTRUCTION CONTRACT |  |  |  | SEPARATE LANDSCAPING CONTRACT
|  | 0 |  |  | 0 |  |  | 0 | FULL WIDTH 6" SUBBASE / 8" C. BASE |  |  |  | REMOVAL OF EXISTING TREES |  |  | EACH | MULCH |  |  | CY
| SY | 0 |  | SY | 0 |  | SY | 0 |  | SY |  |  | PLANTING SOIL (TREES) |  |  | CY | TREE PLANTING |  |  | EACH
INLETS / STRUCTURES |  |  |  | PIPES (L.F.) | [9 empty] | MISCELLANEOUS
TYPE |  | EACH |  | 8" SOLID HDPE | 8" PERF. HDPE | 12" SOLID HDPE | 12" PERF. HDPE | 12" SOLID PP | 12" PERF. PP | 8" DI | 10" DI | 15" VCP
JUNCTION BOX
WATER LEVEL CONTROL STRUCTURE
4' GREEN CITY
4' GREEN HIGHWAY |  |  |  | 0 | 0 | 0 | 0 | 0 | 0 | 0 | 0 | 0
ABANDONED INLETS
6' GREEN DUAL CATCH BASIN CITY
6' GREEN DUAL CATCH BASIN HWY |  |  |  | POROUS PAVING
4' OMG WITH ORIFICE |  |  |  |  | BAY 1 | BAY 2 | BAY 3 | BAY 4 | BAY 5 | BAY 6 | BAY 7 | BAY 8 | BAY 9 | BAY 10 | BAY 11 | BAY 12 | BAY 13 | BAY 14 | C.Y. | CHECK DAM
4' CITY WITH ORIFICE |  |  |  | EXCAVATION | [14 empty] | 0
4' HIGHWAY WITH ORIFICE |  |  |  | #57 STONE STORAGE | [14 empty] | 0 | EACH
CONNECTION TO EXISTING |  |  |  | ENTER OTHER ITEMS PROPOSED IN THE POROUS PAVEMENT DESIGN IN THE APPROPRIATE CELLS ABOVE (IE. IMPERMEABLE GEOMEMBRANE LINER, OBSERVATION WELLS, INFILTRATION TESTS, ANTI-SEEP COLLARS, BOOT SEALS, UTILITY SLEEVES, UNDERDRAIN PIPES…ETC)
Appendix IIIc: Green Quantities Input Sheet - Page 9 of X

## X-10
SELECT CELL FOR NOTES
LOCATION : | [7 empty] | SHEET # : |  | SYSTEM TYPE : |  | SYSTEM ID :
SW TRENCH
SW TRENCH EXCAVATION |  |  |  | EXCAVATION FOR PIPE |  |  |  |  | SW TRENCH SAND FILTER LAYER |  |  |  | SW TRENCH #57 STONE STORAGE |  |  |  | SW TRENCH BACKFILL |  |  |  | SW TREE TRENCH
LENGTH (L.F.) | WIDTH (L.F.) | DEPTH (L.F.) | C.Y. | PIPE SIZE & MATERIAL | LENGTH (L.F.) | WIDTH (L.F.) | DEPTH (L.F.) | C.Y. | LENGTH (L.F.) | WIDTH (L.F.) | DEPTH (L.F.) | C.Y. | LENGTH (L.F.) | WIDTH (L.F.) | DEPTH (L.F.) | C.Y. | LENGTH (L.F.) | WIDTH (L.F.) | DEPTH (L.F.) | C.Y. | POROUS STREET
|  |  | 0 |  |  |  |  | 0 |  |  |  | 0 |  |  |  | 0 |  |  |  | 0
|  |  | 0 |  |  |  |  | 0 |  |  |  | 0 |  |  |  | 0 |  |  |  | 0
|  |  | 0 |  |  |  |  | 0 |  |  |  | 0 |  |  |  | 0 |  |  |  | 0
|  |  | 0 |  |  |  |  | 0 | TREE PIT WITHIN SYSTEM VOLUME |  |  |  | PIPE WITHIN SYSTEM VOLUME | [6 empty] | 0
|  |  | 0 |  |  |  |  | 0 |  |  | CY | 0 | MODULAR TANKS VOLUME | [6 empty] | 0
|  |  | 0 |  |  |  |  | 0 | IMPERMEABLE GEOMEMBRANE LINER |  |  |  | TREE PIT WITHIN SYSTEM VOLUME | [6 empty] | 0
|  | CY | 0 |  |  |  | CY | 0 |  |  | SY |  |  |  | CY | 0 |  |  | CY | 0
CITY 8" CONCRETE BASE |  |  | STATE 10" CONCRETE BASE |  |  | CITY PAVING |  |  | STATE ROUTE PAVING |  |  |  | PAVING AT INTERSECTIONS |  |  |  | TEMPORARY PAVING
LENGTH (L.F.) | WIDTH (L.F.) | S.Y. | LENGTH (L.F.) | WIDTH (L.F.) | S.Y. | LENGTH (L.F.) | WIDTH (L.F.) | S.Y. | LENGTH (L.F.) | WIDTH (L.F.) | S.Y. |  | LENGTH (L.F.) | WIDTH (L.F.) | S.Y. | TON | LENGTH (L.F.) | WIDTH (L.F.) | S.Y. | TON
|  | 0 |  |  | 0 |  |  | 0 |  |  | 0 |  |  |  | 0 |  |  |  | 0 | 0
|  | 0 |  |  | 0 |  |  | 0 |  |  | 0 |  |  |  | 0 |  |  |  | 0 | 0
|  | 0 |  |  | 0 |  |  | 0 |  |  | 0 |  |  |  | 0 |  |  |  | 0 | 0
|  | 0 |  |  | 0 |  |  | 0 |  |  | 0 |  |  |  | 0 |  |  |  | 0 | 0
|  | 0 |  |  | 0 |  |  | 0 |  |  | 0 |  |  |  | 0 |  |  |  | 0 | 0
|  | 0 |  |  | 0 |  |  | 0 |  |  | 0 |  |  |  | 0 |  |  |  | 0 | 0
| SY | 0 |  | SY | 0 |  | SY | 0 |  | SY | 0 |  |  |  | 0 | 0 |  |  | TON | 0
PAVING LIMITS FOR SW TRENCH SYSTEMS IN PAVING LETTER SUPERSEDE DIRECTION IN CELL NOTES
4" CONCRETE FOOTWAY |  |  | TOPSOIL AND SODDING |  |  | CONCRETE DRIVEWAY |  |  | CURB |  |  | QUANTIFY CURB CUTBACKS | OBSERVATION WELL | INFILTRATION TEST | ANTI-SEEP COLLARS | BOOT SEALS | UTILITY SLEEVE | MODULAR STORAGE UNITS
LENGTH (L.F.) | WIDTH (L.F.) | S.Y. | LENGTH (L.F.) | WIDTH (L.F.) | S.Y. | LENGTH (L.F.) | WIDTH (L.F.) | S.Y. | CONCRETE | LF
|  | 0 |  |  | 0 |  |  | 0 | GRANITE | LF
|  | 0 |  |  | 0 |  |  | 0 | ADA RAMP |  |  |  | EACH | EACH | EACH | EACH | LF |  | LUMP SUM
|  | 0 |  |  | 0 |  |  | 0 |  | EACH
|  | 0 |  |  | 0 |  |  | 0 | MILLING |  |  |  | LANDSCAPING
|  | 0 |  |  | 0 |  |  | 0 |  | SY |  |  | GENERAL CONSTRUCTION CONTRACT |  |  |  | SEPARATE LANDSCAPING CONTRACT
|  | 0 |  |  | 0 |  |  | 0 | FULL WIDTH 6" SUBBASE / 8" C. BASE |  |  |  | REMOVAL OF EXISTING TREES |  |  | EACH | MULCH |  |  | CY
| SY | 0 |  | SY | 0 |  | SY | 0 |  | SY |  |  | PLANTING SOIL (TREES) |  |  | CY | TREE PLANTING |  |  | EACH
INLETS / STRUCTURES |  |  |  | PIPES (L.F.) | [9 empty] | MISCELLANEOUS
TYPE |  | EACH |  | 8" SOLID HDPE | 8" PERF. HDPE | 12" SOLID HDPE | 12" PERF. HDPE | 12" SOLID PP | 12" PERF. PP | 8" DI | 10" DI | 15" VCP
JUNCTION BOX
WATER LEVEL CONTROL STRUCTURE
4' GREEN CITY
4' GREEN HIGHWAY |  |  |  | 0 | 0 | 0 | 0 | 0 | 0 | 0 | 0 | 0
ABANDONED INLETS
6' GREEN DUAL CATCH BASIN CITY
6' GREEN DUAL CATCH BASIN HWY |  |  |  | POROUS PAVING
4' OMG WITH ORIFICE |  |  |  |  | BAY 1 | BAY 2 | BAY 3 | BAY 4 | BAY 5 | BAY 6 | BAY 7 | BAY 8 | BAY 9 | BAY 10 | BAY 11 | BAY 12 | BAY 13 | BAY 14 | C.Y. | CHECK DAM
4' CITY WITH ORIFICE |  |  |  | EXCAVATION | [14 empty] | 0
4' HIGHWAY WITH ORIFICE |  |  |  | #57 STONE STORAGE | [14 empty] | 0 | EACH
CONNECTION TO EXISTING |  |  |  | ENTER OTHER ITEMS PROPOSED IN THE POROUS PAVEMENT DESIGN IN THE APPROPRIATE CELLS ABOVE (IE. IMPERMEABLE GEOMEMBRANE LINER, OBSERVATION WELLS, INFILTRATION TESTS, ANTI-SEEP COLLARS, BOOT SEALS, UTILITY SLEEVES, UNDERDRAIN PIPES…ETC)
Appendix IIIc: Green Quantities Input Sheet - Page 10 of X

## X-11
SELECT CELL FOR NOTES
LOCATION : | [7 empty] | SHEET # : |  | SYSTEM TYPE : |  | SYSTEM ID :
SW TRENCH
SW TRENCH EXCAVATION |  |  |  | EXCAVATION FOR PIPE |  |  |  |  | SW TRENCH SAND FILTER LAYER |  |  |  | SW TRENCH #57 STONE STORAGE |  |  |  | SW TRENCH BACKFILL |  |  |  | SW TREE TRENCH
LENGTH (L.F.) | WIDTH (L.F.) | DEPTH (L.F.) | C.Y. | PIPE SIZE & MATERIAL | LENGTH (L.F.) | WIDTH (L.F.) | DEPTH (L.F.) | C.Y. | LENGTH (L.F.) | WIDTH (L.F.) | DEPTH (L.F.) | C.Y. | LENGTH (L.F.) | WIDTH (L.F.) | DEPTH (L.F.) | C.Y. | LENGTH (L.F.) | WIDTH (L.F.) | DEPTH (L.F.) | C.Y. | POROUS STREET
|  |  | 0 |  |  |  |  | 0 |  |  |  | 0 |  |  |  | 0 |  |  |  | 0
|  |  | 0 |  |  |  |  | 0 |  |  |  | 0 |  |  |  | 0 |  |  |  | 0
|  |  | 0 |  |  |  |  | 0 |  |  |  | 0 |  |  |  | 0 |  |  |  | 0
|  |  | 0 |  |  |  |  | 0 | TREE PIT WITHIN SYSTEM VOLUME |  |  |  | PIPE WITHIN SYSTEM VOLUME | [6 empty] | 0
|  |  | 0 |  |  |  |  | 0 |  |  | CY | 0 | MODULAR TANKS VOLUME | [6 empty] | 0
|  |  | 0 |  |  |  |  | 0 | IMPERMEABLE GEOMEMBRANE LINER |  |  |  | TREE PIT WITHIN SYSTEM VOLUME | [6 empty] | 0
|  | CY | 0 |  |  |  | CY | 0 |  |  | SY |  |  |  | CY | 0 |  |  | CY | 0
CITY 8" CONCRETE BASE |  |  | STATE 10" CONCRETE BASE |  |  | CITY PAVING |  |  | STATE ROUTE PAVING |  |  |  | PAVING AT INTERSECTIONS |  |  |  | TEMPORARY PAVING
LENGTH (L.F.) | WIDTH (L.F.) | S.Y. | LENGTH (L.F.) | WIDTH (L.F.) | S.Y. | LENGTH (L.F.) | WIDTH (L.F.) | S.Y. | LENGTH (L.F.) | WIDTH (L.F.) | S.Y. |  | LENGTH (L.F.) | WIDTH (L.F.) | S.Y. | TON | LENGTH (L.F.) | WIDTH (L.F.) | S.Y. | TON
|  | 0 |  |  | 0 |  |  | 0 |  |  | 0 |  |  |  | 0 |  |  |  | 0 | 0
|  | 0 |  |  | 0 |  |  | 0 |  |  | 0 |  |  |  | 0 |  |  |  | 0 | 0
|  | 0 |  |  | 0 |  |  | 0 |  |  | 0 |  |  |  | 0 |  |  |  | 0 | 0
|  | 0 |  |  | 0 |  |  | 0 |  |  | 0 |  |  |  | 0 |  |  |  | 0 | 0
|  | 0 |  |  | 0 |  |  | 0 |  |  | 0 |  |  |  | 0 |  |  |  | 0 | 0
|  | 0 |  |  | 0 |  |  | 0 |  |  | 0 |  |  |  | 0 |  |  |  | 0 | 0
| SY | 0 |  | SY | 0 |  | SY | 0 |  | SY | 0 |  |  |  | 0 | 0 |  |  | TON | 0
PAVING LIMITS FOR SW TRENCH SYSTEMS IN PAVING LETTER SUPERSEDE DIRECTION IN CELL NOTES
4" CONCRETE FOOTWAY |  |  | TOPSOIL AND SODDING |  |  | CONCRETE DRIVEWAY |  |  | CURB |  |  | QUANTIFY CURB CUTBACKS | OBSERVATION WELL | INFILTRATION TEST | ANTI-SEEP COLLARS | BOOT SEALS | UTILITY SLEEVE | MODULAR STORAGE UNITS
LENGTH (L.F.) | WIDTH (L.F.) | S.Y. | LENGTH (L.F.) | WIDTH (L.F.) | S.Y. | LENGTH (L.F.) | WIDTH (L.F.) | S.Y. | CONCRETE | LF
|  | 0 |  |  | 0 |  |  | 0 | GRANITE | LF
|  | 0 |  |  | 0 |  |  | 0 | ADA RAMP |  |  |  | EACH | EACH | EACH | EACH | LF |  | LUMP SUM
|  | 0 |  |  | 0 |  |  | 0 |  | EACH
|  | 0 |  |  | 0 |  |  | 0 | MILLING |  |  |  | LANDSCAPING
|  | 0 |  |  | 0 |  |  | 0 |  | SY |  |  | GENERAL CONSTRUCTION CONTRACT |  |  |  | SEPARATE LANDSCAPING CONTRACT
|  | 0 |  |  | 0 |  |  | 0 | FULL WIDTH 6" SUBBASE / 8" C. BASE |  |  |  | REMOVAL OF EXISTING TREES |  |  | EACH | MULCH |  |  | CY
| SY | 0 |  | SY | 0 |  | SY | 0 |  | SY |  |  | PLANTING SOIL (TREES) |  |  | CY | TREE PLANTING |  |  | EACH
INLETS / STRUCTURES |  |  |  | PIPES (L.F.) | [9 empty] | MISCELLANEOUS
TYPE |  | EACH |  | 8" SOLID HDPE | 8" PERF. HDPE | 12" SOLID HDPE | 12" PERF. HDPE | 12" SOLID PP | 12" PERF. PP | 8" DI | 10" DI | 15" VCP
JUNCTION BOX
WATER LEVEL CONTROL STRUCTURE
4' GREEN CITY
4' GREEN HIGHWAY |  |  |  | 0 | 0 | 0 | 0 | 0 | 0 | 0 | 0 | 0
ABANDONED INLETS
6' GREEN DUAL CATCH BASIN CITY
6' GREEN DUAL CATCH BASIN HWY |  |  |  | POROUS PAVING
4' OMG WITH ORIFICE |  |  |  |  | BAY 1 | BAY 2 | BAY 3 | BAY 4 | BAY 5 | BAY 6 | BAY 7 | BAY 8 | BAY 9 | BAY 10 | BAY 11 | BAY 12 | BAY 13 | BAY 14 | C.Y. | CHECK DAM
4' CITY WITH ORIFICE |  |  |  | EXCAVATION | [14 empty] | 0
4' HIGHWAY WITH ORIFICE |  |  |  | #57 STONE STORAGE | [14 empty] | 0 | EACH
CONNECTION TO EXISTING |  |  |  | ENTER OTHER ITEMS PROPOSED IN THE POROUS PAVEMENT DESIGN IN THE APPROPRIATE CELLS ABOVE (IE. IMPERMEABLE GEOMEMBRANE LINER, OBSERVATION WELLS, INFILTRATION TESTS, ANTI-SEEP COLLARS, BOOT SEALS, UTILITY SLEEVES, UNDERDRAIN PIPES…ETC)
Appendix IIIc: Green Quantities Input Sheet - Page 11 of X

## X-12
SELECT CELL FOR NOTES
LOCATION : | [7 empty] | SHEET # : |  | SYSTEM TYPE : |  | SYSTEM ID :
SW TRENCH
SW TRENCH EXCAVATION |  |  |  | EXCAVATION FOR PIPE |  |  |  |  | SW TRENCH SAND FILTER LAYER |  |  |  | SW TRENCH #57 STONE STORAGE |  |  |  | SW TRENCH BACKFILL |  |  |  | SW TREE TRENCH
LENGTH (L.F.) | WIDTH (L.F.) | DEPTH (L.F.) | C.Y. | PIPE SIZE & MATERIAL | LENGTH (L.F.) | WIDTH (L.F.) | DEPTH (L.F.) | C.Y. | LENGTH (L.F.) | WIDTH (L.F.) | DEPTH (L.F.) | C.Y. | LENGTH (L.F.) | WIDTH (L.F.) | DEPTH (L.F.) | C.Y. | LENGTH (L.F.) | WIDTH (L.F.) | DEPTH (L.F.) | C.Y. | POROUS STREET
|  |  | 0 |  |  |  |  | 0 |  |  |  | 0 |  |  |  | 0 |  |  |  | 0
|  |  | 0 |  |  |  |  | 0 |  |  |  | 0 |  |  |  | 0 |  |  |  | 0
|  |  | 0 |  |  |  |  | 0 |  |  |  | 0 |  |  |  | 0 |  |  |  | 0
|  |  | 0 |  |  |  |  | 0 | TREE PIT WITHIN SYSTEM VOLUME |  |  |  | PIPE WITHIN SYSTEM VOLUME | [6 empty] | 0
|  |  | 0 |  |  |  |  | 0 |  |  | CY | 0 | MODULAR TANKS VOLUME | [6 empty] | 0
|  |  | 0 |  |  |  |  | 0 | IMPERMEABLE GEOMEMBRANE LINER |  |  |  | TREE PIT WITHIN SYSTEM VOLUME | [6 empty] | 0
|  | CY | 0 |  |  |  | CY | 0 |  |  | SY |  |  |  | CY | 0 |  |  | CY | 0
CITY 8" CONCRETE BASE |  |  | STATE 10" CONCRETE BASE |  |  | CITY PAVING |  |  | STATE ROUTE PAVING |  |  |  | PAVING AT INTERSECTIONS |  |  |  | TEMPORARY PAVING
LENGTH (L.F.) | WIDTH (L.F.) | S.Y. | LENGTH (L.F.) | WIDTH (L.F.) | S.Y. | LENGTH (L.F.) | WIDTH (L.F.) | S.Y. | LENGTH (L.F.) | WIDTH (L.F.) | S.Y. |  | LENGTH (L.F.) | WIDTH (L.F.) | S.Y. | TON | LENGTH (L.F.) | WIDTH (L.F.) | S.Y. | TON
|  | 0 |  |  | 0 |  |  | 0 |  |  | 0 |  |  |  | 0 |  |  |  | 0 | 0
|  | 0 |  |  | 0 |  |  | 0 |  |  | 0 |  |  |  | 0 |  |  |  | 0 | 0
|  | 0 |  |  | 0 |  |  | 0 |  |  | 0 |  |  |  | 0 |  |  |  | 0 | 0
|  | 0 |  |  | 0 |  |  | 0 |  |  | 0 |  |  |  | 0 |  |  |  | 0 | 0
|  | 0 |  |  | 0 |  |  | 0 |  |  | 0 |  |  |  | 0 |  |  |  | 0 | 0
|  | 0 |  |  | 0 |  |  | 0 |  |  | 0 |  |  |  | 0 |  |  |  | 0 | 0
| SY | 0 |  | SY | 0 |  | SY | 0 |  | SY | 0 |  |  |  | 0 | 0 |  |  | TON | 0
PAVING LIMITS FOR SW TRENCH SYSTEMS IN PAVING LETTER SUPERSEDE DIRECTION IN CELL NOTES
4" CONCRETE FOOTWAY |  |  | TOPSOIL AND SODDING |  |  | CONCRETE DRIVEWAY |  |  | CURB |  |  | QUANTIFY CURB CUTBACKS | OBSERVATION WELL | INFILTRATION TEST | ANTI-SEEP COLLARS | BOOT SEALS | UTILITY SLEEVE | MODULAR STORAGE UNITS
LENGTH (L.F.) | WIDTH (L.F.) | S.Y. | LENGTH (L.F.) | WIDTH (L.F.) | S.Y. | LENGTH (L.F.) | WIDTH (L.F.) | S.Y. | CONCRETE | LF
|  | 0 |  |  | 0 |  |  | 0 | GRANITE | LF
|  | 0 |  |  | 0 |  |  | 0 | ADA RAMP |  |  |  | EACH | EACH | EACH | EACH | LF |  | LUMP SUM
|  | 0 |  |  | 0 |  |  | 0 |  | EACH
|  | 0 |  |  | 0 |  |  | 0 | MILLING |  |  |  | LANDSCAPING
|  | 0 |  |  | 0 |  |  | 0 |  | SY |  |  | GENERAL CONSTRUCTION CONTRACT |  |  |  | SEPARATE LANDSCAPING CONTRACT
|  | 0 |  |  | 0 |  |  | 0 | FULL WIDTH 6" SUBBASE / 8" C. BASE |  |  |  | REMOVAL OF EXISTING TREES |  |  | EACH | MULCH |  |  | CY
| SY | 0 |  | SY | 0 |  | SY | 0 |  | SY |  |  | PLANTING SOIL (TREES) |  |  | CY | TREE PLANTING |  |  | EACH
INLETS / STRUCTURES |  |  |  | PIPES (L.F.) | [9 empty] | MISCELLANEOUS
TYPE |  | EACH |  | 8" SOLID HDPE | 8" PERF. HDPE | 12" SOLID HDPE | 12" PERF. HDPE | 12" SOLID PP | 12" PERF. PP | 8" DI | 10" DI | 15" VCP
JUNCTION BOX
WATER LEVEL CONTROL STRUCTURE
4' GREEN CITY
4' GREEN HIGHWAY |  |  |  | 0 | 0 | 0 | 0 | 0 | 0 | 0 | 0 | 0
ABANDONED INLETS
6' GREEN DUAL CATCH BASIN CITY
6' GREEN DUAL CATCH BASIN HWY |  |  |  | POROUS PAVING
4' OMG WITH ORIFICE |  |  |  |  | BAY 1 | BAY 2 | BAY 3 | BAY 4 | BAY 5 | BAY 6 | BAY 7 | BAY 8 | BAY 9 | BAY 10 | BAY 11 | BAY 12 | BAY 13 | BAY 14 | C.Y. | CHECK DAM
4' CITY WITH ORIFICE |  |  |  | EXCAVATION | [14 empty] | 0
4' HIGHWAY WITH ORIFICE |  |  |  | #57 STONE STORAGE | [14 empty] | 0 | EACH
CONNECTION TO EXISTING |  |  |  | ENTER OTHER ITEMS PROPOSED IN THE POROUS PAVEMENT DESIGN IN THE APPROPRIATE CELLS ABOVE (IE. IMPERMEABLE GEOMEMBRANE LINER, OBSERVATION WELLS, INFILTRATION TESTS, ANTI-SEEP COLLARS, BOOT SEALS, UTILITY SLEEVES, UNDERDRAIN PIPES…ETC)
Appendix IIIc: Green Quantities Input Sheet - Page 12 of X

## X-13
SELECT CELL FOR NOTES
LOCATION : | [7 empty] | SHEET # : |  | SYSTEM TYPE : |  | SYSTEM ID :
SW TRENCH
SW TRENCH EXCAVATION |  |  |  | EXCAVATION FOR PIPE |  |  |  |  | SW TRENCH SAND FILTER LAYER |  |  |  | SW TRENCH #57 STONE STORAGE |  |  |  | SW TRENCH BACKFILL |  |  |  | SW TREE TRENCH
LENGTH (L.F.) | WIDTH (L.F.) | DEPTH (L.F.) | C.Y. | PIPE SIZE & MATERIAL | LENGTH (L.F.) | WIDTH (L.F.) | DEPTH (L.F.) | C.Y. | LENGTH (L.F.) | WIDTH (L.F.) | DEPTH (L.F.) | C.Y. | LENGTH (L.F.) | WIDTH (L.F.) | DEPTH (L.F.) | C.Y. | LENGTH (L.F.) | WIDTH (L.F.) | DEPTH (L.F.) | C.Y. | POROUS STREET
|  |  | 0 |  |  |  |  | 0 |  |  |  | 0 |  |  |  | 0 |  |  |  | 0
|  |  | 0 |  |  |  |  | 0 |  |  |  | 0 |  |  |  | 0 |  |  |  | 0
|  |  | 0 |  |  |  |  | 0 |  |  |  | 0 |  |  |  | 0 |  |  |  | 0
|  |  | 0 |  |  |  |  | 0 | TREE PIT WITHIN SYSTEM VOLUME |  |  |  | PIPE WITHIN SYSTEM VOLUME | [6 empty] | 0
|  |  | 0 |  |  |  |  | 0 |  |  | CY | 0 | MODULAR TANKS VOLUME | [6 empty] | 0
|  |  | 0 |  |  |  |  | 0 | IMPERMEABLE GEOMEMBRANE LINER |  |  |  | TREE PIT WITHIN SYSTEM VOLUME | [6 empty] | 0
|  | CY | 0 |  |  |  | CY | 0 |  |  | SY |  |  |  | CY | 0 |  |  | CY | 0
CITY 8" CONCRETE BASE |  |  | STATE 10" CONCRETE BASE |  |  | CITY PAVING |  |  | STATE ROUTE PAVING |  |  |  | PAVING AT INTERSECTIONS |  |  |  | TEMPORARY PAVING
LENGTH (L.F.) | WIDTH (L.F.) | S.Y. | LENGTH (L.F.) | WIDTH (L.F.) | S.Y. | LENGTH (L.F.) | WIDTH (L.F.) | S.Y. | LENGTH (L.F.) | WIDTH (L.F.) | S.Y. |  | LENGTH (L.F.) | WIDTH (L.F.) | S.Y. | TON | LENGTH (L.F.) | WIDTH (L.F.) | S.Y. | TON
|  | 0 |  |  | 0 |  |  | 0 |  |  | 0 |  |  |  | 0 |  |  |  | 0 | 0
|  | 0 |  |  | 0 |  |  | 0 |  |  | 0 |  |  |  | 0 |  |  |  | 0 | 0
|  | 0 |  |  | 0 |  |  | 0 |  |  | 0 |  |  |  | 0 |  |  |  | 0 | 0
|  | 0 |  |  | 0 |  |  | 0 |  |  | 0 |  |  |  | 0 |  |  |  | 0 | 0
|  | 0 |  |  | 0 |  |  | 0 |  |  | 0 |  |  |  | 0 |  |  |  | 0 | 0
|  | 0 |  |  | 0 |  |  | 0 |  |  | 0 |  |  |  | 0 |  |  |  | 0 | 0
| SY | 0 |  | SY | 0 |  | SY | 0 |  | SY | 0 |  |  |  | 0 | 0 |  |  | TON | 0
PAVING LIMITS FOR SW TRENCH SYSTEMS IN PAVING LETTER SUPERSEDE DIRECTION IN CELL NOTES
4" CONCRETE FOOTWAY |  |  | TOPSOIL AND SODDING |  |  | CONCRETE DRIVEWAY |  |  | CURB |  |  | QUANTIFY CURB CUTBACKS | OBSERVATION WELL | INFILTRATION TEST | ANTI-SEEP COLLARS | BOOT SEALS | UTILITY SLEEVE | MODULAR STORAGE UNITS
LENGTH (L.F.) | WIDTH (L.F.) | S.Y. | LENGTH (L.F.) | WIDTH (L.F.) | S.Y. | LENGTH (L.F.) | WIDTH (L.F.) | S.Y. | CONCRETE | LF
|  | 0 |  |  | 0 |  |  | 0 | GRANITE | LF
|  | 0 |  |  | 0 |  |  | 0 | ADA RAMP |  |  |  | EACH | EACH | EACH | EACH | LF |  | LUMP SUM
|  | 0 |  |  | 0 |  |  | 0 |  | EACH
|  | 0 |  |  | 0 |  |  | 0 | MILLING |  |  |  | LANDSCAPING
|  | 0 |  |  | 0 |  |  | 0 |  | SY |  |  | GENERAL CONSTRUCTION CONTRACT |  |  |  | SEPARATE LANDSCAPING CONTRACT
|  | 0 |  |  | 0 |  |  | 0 | FULL WIDTH 6" SUBBASE / 8" C. BASE |  |  |  | REMOVAL OF EXISTING TREES |  |  | EACH | MULCH |  |  | CY
| SY | 0 |  | SY | 0 |  | SY | 0 |  | SY |  |  | PLANTING SOIL (TREES) |  |  | CY | TREE PLANTING |  |  | EACH
INLETS / STRUCTURES |  |  |  | PIPES (L.F.) | [9 empty] | MISCELLANEOUS
TYPE |  | EACH |  | 8" SOLID HDPE | 8" PERF. HDPE | 12" SOLID HDPE | 12" PERF. HDPE | 12" SOLID PP | 12" PERF. PP | 8" DI | 10" DI | 15" VCP
JUNCTION BOX
WATER LEVEL CONTROL STRUCTURE
4' GREEN CITY
4' GREEN HIGHWAY |  |  |  | 0 | 0 | 0 | 0 | 0 | 0 | 0 | 0 | 0
ABANDONED INLETS
6' GREEN DUAL CATCH BASIN CITY
6' GREEN DUAL CATCH BASIN HWY |  |  |  | POROUS PAVING
4' OMG WITH ORIFICE |  |  |  |  | BAY 1 | BAY 2 | BAY 3 | BAY 4 | BAY 5 | BAY 6 | BAY 7 | BAY 8 | BAY 9 | BAY 10 | BAY 11 | BAY 12 | BAY 13 | BAY 14 | C.Y. | CHECK DAM
4' CITY WITH ORIFICE |  |  |  | EXCAVATION | [14 empty] | 0
4' HIGHWAY WITH ORIFICE |  |  |  | #57 STONE STORAGE | [14 empty] | 0 | EACH
CONNECTION TO EXISTING |  |  |  | ENTER OTHER ITEMS PROPOSED IN THE POROUS PAVEMENT DESIGN IN THE APPROPRIATE CELLS ABOVE (IE. IMPERMEABLE GEOMEMBRANE LINER, OBSERVATION WELLS, INFILTRATION TESTS, ANTI-SEEP COLLARS, BOOT SEALS, UTILITY SLEEVES, UNDERDRAIN PIPES…ETC)
Appendix IIIc: Green Quantities Input Sheet - Page 13 of X

## X-14
SELECT CELL FOR NOTES
LOCATION : | [7 empty] | SHEET # : |  | SYSTEM TYPE : |  | SYSTEM ID :
SW TRENCH
SW TRENCH EXCAVATION |  |  |  | EXCAVATION FOR PIPE |  |  |  |  | SW TRENCH SAND FILTER LAYER |  |  |  | SW TRENCH #57 STONE STORAGE |  |  |  | SW TRENCH BACKFILL |  |  |  | SW TREE TRENCH
LENGTH (L.F.) | WIDTH (L.F.) | DEPTH (L.F.) | C.Y. | PIPE SIZE & MATERIAL | LENGTH (L.F.) | WIDTH (L.F.) | DEPTH (L.F.) | C.Y. | LENGTH (L.F.) | WIDTH (L.F.) | DEPTH (L.F.) | C.Y. | LENGTH (L.F.) | WIDTH (L.F.) | DEPTH (L.F.) | C.Y. | LENGTH (L.F.) | WIDTH (L.F.) | DEPTH (L.F.) | C.Y. | POROUS STREET
|  |  | 0 |  |  |  |  | 0 |  |  |  | 0 |  |  |  | 0 |  |  |  | 0
|  |  | 0 |  |  |  |  | 0 |  |  |  | 0 |  |  |  | 0 |  |  |  | 0
|  |  | 0 |  |  |  |  | 0 |  |  |  | 0 |  |  |  | 0 |  |  |  | 0
|  |  | 0 |  |  |  |  | 0 | TREE PIT WITHIN SYSTEM VOLUME |  |  |  | PIPE WITHIN SYSTEM VOLUME | [6 empty] | 0
|  |  | 0 |  |  |  |  | 0 |  |  | CY | 0 | MODULAR TANKS VOLUME | [6 empty] | 0
|  |  | 0 |  |  |  |  | 0 | IMPERMEABLE GEOMEMBRANE LINER |  |  |  | TREE PIT WITHIN SYSTEM VOLUME | [6 empty] | 0
|  | CY | 0 |  |  |  | CY | 0 |  |  | SY |  |  |  | CY | 0 |  |  | CY | 0
CITY 8" CONCRETE BASE |  |  | STATE 10" CONCRETE BASE |  |  | CITY PAVING |  |  | STATE ROUTE PAVING |  |  |  | PAVING AT INTERSECTIONS |  |  |  | TEMPORARY PAVING
LENGTH (L.F.) | WIDTH (L.F.) | S.Y. | LENGTH (L.F.) | WIDTH (L.F.) | S.Y. | LENGTH (L.F.) | WIDTH (L.F.) | S.Y. | LENGTH (L.F.) | WIDTH (L.F.) | S.Y. |  | LENGTH (L.F.) | WIDTH (L.F.) | S.Y. | TON | LENGTH (L.F.) | WIDTH (L.F.) | S.Y. | TON
|  | 0 |  |  | 0 |  |  | 0 |  |  | 0 |  |  |  | 0 |  |  |  | 0 | 0
|  | 0 |  |  | 0 |  |  | 0 |  |  | 0 |  |  |  | 0 |  |  |  | 0 | 0
|  | 0 |  |  | 0 |  |  | 0 |  |  | 0 |  |  |  | 0 |  |  |  | 0 | 0
|  | 0 |  |  | 0 |  |  | 0 |  |  | 0 |  |  |  | 0 |  |  |  | 0 | 0
|  | 0 |  |  | 0 |  |  | 0 |  |  | 0 |  |  |  | 0 |  |  |  | 0 | 0
|  | 0 |  |  | 0 |  |  | 0 |  |  | 0 |  |  |  | 0 |  |  |  | 0 | 0
| SY | 0 |  | SY | 0 |  | SY | 0 |  | SY | 0 |  |  |  | 0 | 0 |  |  | TON | 0
PAVING LIMITS FOR SW TRENCH SYSTEMS IN PAVING LETTER SUPERSEDE DIRECTION IN CELL NOTES
4" CONCRETE FOOTWAY |  |  | TOPSOIL AND SODDING |  |  | CONCRETE DRIVEWAY |  |  | CURB |  |  | QUANTIFY CURB CUTBACKS | OBSERVATION WELL | INFILTRATION TEST | ANTI-SEEP COLLARS | BOOT SEALS | UTILITY SLEEVE | MODULAR STORAGE UNITS
LENGTH (L.F.) | WIDTH (L.F.) | S.Y. | LENGTH (L.F.) | WIDTH (L.F.) | S.Y. | LENGTH (L.F.) | WIDTH (L.F.) | S.Y. | CONCRETE | LF
|  | 0 |  |  | 0 |  |  | 0 | GRANITE | LF
|  | 0 |  |  | 0 |  |  | 0 | ADA RAMP |  |  |  | EACH | EACH | EACH | EACH | LF |  | LUMP SUM
|  | 0 |  |  | 0 |  |  | 0 |  | EACH
|  | 0 |  |  | 0 |  |  | 0 | MILLING |  |  |  | LANDSCAPING
|  | 0 |  |  | 0 |  |  | 0 |  | SY |  |  | GENERAL CONSTRUCTION CONTRACT |  |  |  | SEPARATE LANDSCAPING CONTRACT
|  | 0 |  |  | 0 |  |  | 0 | FULL WIDTH 6" SUBBASE / 8" C. BASE |  |  |  | REMOVAL OF EXISTING TREES |  |  | EACH | MULCH |  |  | CY
| SY | 0 |  | SY | 0 |  | SY | 0 |  | SY |  |  | PLANTING SOIL (TREES) |  |  | CY | TREE PLANTING |  |  | EACH
INLETS / STRUCTURES |  |  |  | PIPES (L.F.) | [9 empty] | MISCELLANEOUS
TYPE |  | EACH |  | 8" SOLID HDPE | 8" PERF. HDPE | 12" SOLID HDPE | 12" PERF. HDPE | 12" SOLID PP | 12" PERF. PP | 8" DI | 10" DI | 15" VCP
JUNCTION BOX
WATER LEVEL CONTROL STRUCTURE
4' GREEN CITY
4' GREEN HIGHWAY |  |  |  | 0 | 0 | 0 | 0 | 0 | 0 | 0 | 0 | 0
ABANDONED INLETS
6' GREEN DUAL CATCH BASIN CITY
6' GREEN DUAL CATCH BASIN HWY |  |  |  | POROUS PAVING
4' OMG WITH ORIFICE |  |  |  |  | BAY 1 | BAY 2 | BAY 3 | BAY 4 | BAY 5 | BAY 6 | BAY 7 | BAY 8 | BAY 9 | BAY 10 | BAY 11 | BAY 12 | BAY 13 | BAY 14 | C.Y. | CHECK DAM
4' CITY WITH ORIFICE |  |  |  | EXCAVATION | [14 empty] | 0
4' HIGHWAY WITH ORIFICE |  |  |  | #57 STONE STORAGE | [14 empty] | 0 | EACH
CONNECTION TO EXISTING |  |  |  | ENTER OTHER ITEMS PROPOSED IN THE POROUS PAVEMENT DESIGN IN THE APPROPRIATE CELLS ABOVE (IE. IMPERMEABLE GEOMEMBRANE LINER, OBSERVATION WELLS, INFILTRATION TESTS, ANTI-SEEP COLLARS, BOOT SEALS, UTILITY SLEEVES, UNDERDRAIN PIPES…ETC)
Appendix IIIc: Green Quantities Input Sheet - Page 14 of X

## X-15
SELECT CELL FOR NOTES
LOCATION : | [7 empty] | SHEET # : |  | SYSTEM TYPE : |  | SYSTEM ID :
SW TRENCH
SW TRENCH EXCAVATION |  |  |  | EXCAVATION FOR PIPE |  |  |  |  | SW TRENCH SAND FILTER LAYER |  |  |  | SW TRENCH #57 STONE STORAGE |  |  |  | SW TRENCH BACKFILL |  |  |  | SW TREE TRENCH
LENGTH (L.F.) | WIDTH (L.F.) | DEPTH (L.F.) | C.Y. | PIPE SIZE & MATERIAL | LENGTH (L.F.) | WIDTH (L.F.) | DEPTH (L.F.) | C.Y. | LENGTH (L.F.) | WIDTH (L.F.) | DEPTH (L.F.) | C.Y. | LENGTH (L.F.) | WIDTH (L.F.) | DEPTH (L.F.) | C.Y. | LENGTH (L.F.) | WIDTH (L.F.) | DEPTH (L.F.) | C.Y. | POROUS STREET
|  |  | 0 |  |  |  |  | 0 |  |  |  | 0 |  |  |  | 0 |  |  |  | 0
|  |  | 0 |  |  |  |  | 0 |  |  |  | 0 |  |  |  | 0 |  |  |  | 0
|  |  | 0 |  |  |  |  | 0 |  |  |  | 0 |  |  |  | 0 |  |  |  | 0
|  |  | 0 |  |  |  |  | 0 | TREE PIT WITHIN SYSTEM VOLUME |  |  |  | PIPE WITHIN SYSTEM VOLUME | [6 empty] | 0
|  |  | 0 |  |  |  |  | 0 |  |  | CY | 0 | MODULAR TANKS VOLUME | [6 empty] | 0
|  |  | 0 |  |  |  |  | 0 | IMPERMEABLE GEOMEMBRANE LINER |  |  |  | TREE PIT WITHIN SYSTEM VOLUME | [6 empty] | 0
|  | CY | 0 |  |  |  | CY | 0 |  |  | SY |  |  |  | CY | 0 |  |  | CY | 0
CITY 8" CONCRETE BASE |  |  | STATE 10" CONCRETE BASE |  |  | CITY PAVING |  |  | STATE ROUTE PAVING |  |  |  | PAVING AT INTERSECTIONS |  |  |  | TEMPORARY PAVING
LENGTH (L.F.) | WIDTH (L.F.) | S.Y. | LENGTH (L.F.) | WIDTH (L.F.) | S.Y. | LENGTH (L.F.) | WIDTH (L.F.) | S.Y. | LENGTH (L.F.) | WIDTH (L.F.) | S.Y. |  | LENGTH (L.F.) | WIDTH (L.F.) | S.Y. | TON | LENGTH (L.F.) | WIDTH (L.F.) | S.Y. | TON
|  | 0 |  |  | 0 |  |  | 0 |  |  | 0 |  |  |  | 0 |  |  |  | 0 | 0
|  | 0 |  |  | 0 |  |  | 0 |  |  | 0 |  |  |  | 0 |  |  |  | 0 | 0
|  | 0 |  |  | 0 |  |  | 0 |  |  | 0 |  |  |  | 0 |  |  |  | 0 | 0
|  | 0 |  |  | 0 |  |  | 0 |  |  | 0 |  |  |  | 0 |  |  |  | 0 | 0
|  | 0 |  |  | 0 |  |  | 0 |  |  | 0 |  |  |  | 0 |  |  |  | 0 | 0
|  | 0 |  |  | 0 |  |  | 0 |  |  | 0 |  |  |  | 0 |  |  |  | 0 | 0
| SY | 0 |  | SY | 0 |  | SY | 0 |  | SY | 0 |  |  |  | 0 | 0 |  |  | TON | 0
PAVING LIMITS FOR SW TRENCH SYSTEMS IN PAVING LETTER SUPERSEDE DIRECTION IN CELL NOTES
4" CONCRETE FOOTWAY |  |  | TOPSOIL AND SODDING |  |  | CONCRETE DRIVEWAY |  |  | CURB |  |  | QUANTIFY CURB CUTBACKS | OBSERVATION WELL | INFILTRATION TEST | ANTI-SEEP COLLARS | BOOT SEALS | UTILITY SLEEVE | MODULAR STORAGE UNITS
LENGTH (L.F.) | WIDTH (L.F.) | S.Y. | LENGTH (L.F.) | WIDTH (L.F.) | S.Y. | LENGTH (L.F.) | WIDTH (L.F.) | S.Y. | CONCRETE | LF
|  | 0 |  |  | 0 |  |  | 0 | GRANITE | LF
|  | 0 |  |  | 0 |  |  | 0 | ADA RAMP |  |  |  | EACH | EACH | EACH | EACH | LF |  | LUMP SUM
|  | 0 |  |  | 0 |  |  | 0 |  | EACH
|  | 0 |  |  | 0 |  |  | 0 | MILLING |  |  |  | LANDSCAPING
|  | 0 |  |  | 0 |  |  | 0 |  | SY |  |  | GENERAL CONSTRUCTION CONTRACT |  |  |  | SEPARATE LANDSCAPING CONTRACT
|  | 0 |  |  | 0 |  |  | 0 | FULL WIDTH 6" SUBBASE / 8" C. BASE |  |  |  | REMOVAL OF EXISTING TREES |  |  | EACH | MULCH |  |  | CY
| SY | 0 |  | SY | 0 |  | SY | 0 |  | SY |  |  | PLANTING SOIL (TREES) |  |  | CY | TREE PLANTING |  |  | EACH
INLETS / STRUCTURES |  |  |  | PIPES (L.F.) | [9 empty] | MISCELLANEOUS
TYPE |  | EACH |  | 8" SOLID HDPE | 8" PERF. HDPE | 12" SOLID HDPE | 12" PERF. HDPE | 12" SOLID PP | 12" PERF. PP | 8" DI | 10" DI | 15" VCP
JUNCTION BOX
WATER LEVEL CONTROL STRUCTURE
4' GREEN CITY
4' GREEN HIGHWAY |  |  |  | 0 | 0 | 0 | 0 | 0 | 0 | 0 | 0 | 0
ABANDONED INLETS
6' GREEN DUAL CATCH BASIN CITY
6' GREEN DUAL CATCH BASIN HWY |  |  |  | POROUS PAVING
4' OMG WITH ORIFICE |  |  |  |  | BAY 1 | BAY 2 | BAY 3 | BAY 4 | BAY 5 | BAY 6 | BAY 7 | BAY 8 | BAY 9 | BAY 10 | BAY 11 | BAY 12 | BAY 13 | BAY 14 | C.Y. | CHECK DAM
4' CITY WITH ORIFICE |  |  |  | EXCAVATION | [14 empty] | 0
4' HIGHWAY WITH ORIFICE |  |  |  | #57 STONE STORAGE | [14 empty] | 0 | EACH
CONNECTION TO EXISTING |  |  |  | ENTER OTHER ITEMS PROPOSED IN THE POROUS PAVEMENT DESIGN IN THE APPROPRIATE CELLS ABOVE (IE. IMPERMEABLE GEOMEMBRANE LINER, OBSERVATION WELLS, INFILTRATION TESTS, ANTI-SEEP COLLARS, BOOT SEALS, UTILITY SLEEVES, UNDERDRAIN PIPES…ETC)
Appendix IIIc: Green Quantities Input Sheet - Page 15 of X

## X-16
SELECT CELL FOR NOTES
LOCATION : | [7 empty] | SHEET # : |  | SYSTEM TYPE : |  | SYSTEM ID :
SW TRENCH
SW TRENCH EXCAVATION |  |  |  | EXCAVATION FOR PIPE |  |  |  |  | SW TRENCH SAND FILTER LAYER |  |  |  | SW TRENCH #57 STONE STORAGE |  |  |  | SW TRENCH BACKFILL |  |  |  | SW TREE TRENCH
LENGTH (L.F.) | WIDTH (L.F.) | DEPTH (L.F.) | C.Y. | PIPE SIZE & MATERIAL | LENGTH (L.F.) | WIDTH (L.F.) | DEPTH (L.F.) | C.Y. | LENGTH (L.F.) | WIDTH (L.F.) | DEPTH (L.F.) | C.Y. | LENGTH (L.F.) | WIDTH (L.F.) | DEPTH (L.F.) | C.Y. | LENGTH (L.F.) | WIDTH (L.F.) | DEPTH (L.F.) | C.Y. | POROUS STREET
|  |  | 0 |  |  |  |  | 0 |  |  |  | 0 |  |  |  | 0 |  |  |  | 0
|  |  | 0 |  |  |  |  | 0 |  |  |  | 0 |  |  |  | 0 |  |  |  | 0
|  |  | 0 |  |  |  |  | 0 |  |  |  | 0 |  |  |  | 0 |  |  |  | 0
|  |  | 0 |  |  |  |  | 0 | TREE PIT WITHIN SYSTEM VOLUME |  |  |  | PIPE WITHIN SYSTEM VOLUME | [6 empty] | 0
|  |  | 0 |  |  |  |  | 0 |  |  | CY | 0 | MODULAR TANKS VOLUME | [6 empty] | 0
|  |  | 0 |  |  |  |  | 0 | IMPERMEABLE GEOMEMBRANE LINER |  |  |  | TREE PIT WITHIN SYSTEM VOLUME | [6 empty] | 0
|  | CY | 0 |  |  |  | CY | 0 |  |  | SY |  |  |  | CY | 0 |  |  | CY | 0
CITY 8" CONCRETE BASE |  |  | STATE 10" CONCRETE BASE |  |  | CITY PAVING |  |  | STATE ROUTE PAVING |  |  |  | PAVING AT INTERSECTIONS |  |  |  | TEMPORARY PAVING
LENGTH (L.F.) | WIDTH (L.F.) | S.Y. | LENGTH (L.F.) | WIDTH (L.F.) | S.Y. | LENGTH (L.F.) | WIDTH (L.F.) | S.Y. | LENGTH (L.F.) | WIDTH (L.F.) | S.Y. |  | LENGTH (L.F.) | WIDTH (L.F.) | S.Y. | TON | LENGTH (L.F.) | WIDTH (L.F.) | S.Y. | TON
|  | 0 |  |  | 0 |  |  | 0 |  |  | 0 |  |  |  | 0 |  |  |  | 0 | 0
|  | 0 |  |  | 0 |  |  | 0 |  |  | 0 |  |  |  | 0 |  |  |  | 0 | 0
|  | 0 |  |  | 0 |  |  | 0 |  |  | 0 |  |  |  | 0 |  |  |  | 0 | 0
|  | 0 |  |  | 0 |  |  | 0 |  |  | 0 |  |  |  | 0 |  |  |  | 0 | 0
|  | 0 |  |  | 0 |  |  | 0 |  |  | 0 |  |  |  | 0 |  |  |  | 0 | 0
|  | 0 |  |  | 0 |  |  | 0 |  |  | 0 |  |  |  | 0 |  |  |  | 0 | 0
| SY | 0 |  | SY | 0 |  | SY | 0 |  | SY | 0 |  |  |  | 0 | 0 |  |  | TON | 0
PAVING LIMITS FOR SW TRENCH SYSTEMS IN PAVING LETTER SUPERSEDE DIRECTION IN CELL NOTES
4" CONCRETE FOOTWAY |  |  | TOPSOIL AND SODDING |  |  | CONCRETE DRIVEWAY |  |  | CURB |  |  | QUANTIFY CURB CUTBACKS | OBSERVATION WELL | INFILTRATION TEST | ANTI-SEEP COLLARS | BOOT SEALS | UTILITY SLEEVE | MODULAR STORAGE UNITS
LENGTH (L.F.) | WIDTH (L.F.) | S.Y. | LENGTH (L.F.) | WIDTH (L.F.) | S.Y. | LENGTH (L.F.) | WIDTH (L.F.) | S.Y. | CONCRETE | LF
|  | 0 |  |  | 0 |  |  | 0 | GRANITE | LF
|  | 0 |  |  | 0 |  |  | 0 | ADA RAMP |  |  |  | EACH | EACH | EACH | EACH | LF |  | LUMP SUM
|  | 0 |  |  | 0 |  |  | 0 |  | EACH
|  | 0 |  |  | 0 |  |  | 0 | MILLING |  |  |  | LANDSCAPING
|  | 0 |  |  | 0 |  |  | 0 |  | SY |  |  | GENERAL CONSTRUCTION CONTRACT |  |  |  | SEPARATE LANDSCAPING CONTRACT
|  | 0 |  |  | 0 |  |  | 0 | FULL WIDTH 6" SUBBASE / 8" C. BASE |  |  |  | REMOVAL OF EXISTING TREES |  |  | EACH | MULCH |  |  | CY
| SY | 0 |  | SY | 0 |  | SY | 0 |  | SY |  |  | PLANTING SOIL (TREES) |  |  | CY | TREE PLANTING |  |  | EACH
INLETS / STRUCTURES |  |  |  | PIPES (L.F.) | [9 empty] | MISCELLANEOUS
TYPE |  | EACH |  | 8" SOLID HDPE | 8" PERF. HDPE | 12" SOLID HDPE | 12" PERF. HDPE | 12" SOLID PP | 12" PERF. PP | 8" DI | 10" DI | 15" VCP
JUNCTION BOX
WATER LEVEL CONTROL STRUCTURE
4' GREEN CITY
4' GREEN HIGHWAY |  |  |  | 0 | 0 | 0 | 0 | 0 | 0 | 0 | 0 | 0
ABANDONED INLETS
6' GREEN DUAL CATCH BASIN CITY
6' GREEN DUAL CATCH BASIN HWY |  |  |  | POROUS PAVING
4' OMG WITH ORIFICE |  |  |  |  | BAY 1 | BAY 2 | BAY 3 | BAY 4 | BAY 5 | BAY 6 | BAY 7 | BAY 8 | BAY 9 | BAY 10 | BAY 11 | BAY 12 | BAY 13 | BAY 14 | C.Y. | CHECK DAM
4' CITY WITH ORIFICE |  |  |  | EXCAVATION | [14 empty] | 0
4' HIGHWAY WITH ORIFICE |  |  |  | #57 STONE STORAGE | [14 empty] | 0 | EACH
CONNECTION TO EXISTING |  |  |  | ENTER OTHER ITEMS PROPOSED IN THE POROUS PAVEMENT DESIGN IN THE APPROPRIATE CELLS ABOVE (IE. IMPERMEABLE GEOMEMBRANE LINER, OBSERVATION WELLS, INFILTRATION TESTS, ANTI-SEEP COLLARS, BOOT SEALS, UTILITY SLEEVES, UNDERDRAIN PIPES…ETC)
Appendix IIIc: Green Quantities Input Sheet - Page 16 of X

## X-17
SELECT CELL FOR NOTES
LOCATION : | [7 empty] | SHEET # : |  | SYSTEM TYPE : |  | SYSTEM ID :
SW TRENCH
SW TRENCH EXCAVATION |  |  |  | EXCAVATION FOR PIPE |  |  |  |  | SW TRENCH SAND FILTER LAYER |  |  |  | SW TRENCH #57 STONE STORAGE |  |  |  | SW TRENCH BACKFILL |  |  |  | SW TREE TRENCH
LENGTH (L.F.) | WIDTH (L.F.) | DEPTH (L.F.) | C.Y. | PIPE SIZE & MATERIAL | LENGTH (L.F.) | WIDTH (L.F.) | DEPTH (L.F.) | C.Y. | LENGTH (L.F.) | WIDTH (L.F.) | DEPTH (L.F.) | C.Y. | LENGTH (L.F.) | WIDTH (L.F.) | DEPTH (L.F.) | C.Y. | LENGTH (L.F.) | WIDTH (L.F.) | DEPTH (L.F.) | C.Y. | POROUS STREET
|  |  | 0 |  |  |  |  | 0 |  |  |  | 0 |  |  |  | 0 |  |  |  | 0
|  |  | 0 |  |  |  |  | 0 |  |  |  | 0 |  |  |  | 0 |  |  |  | 0
|  |  | 0 |  |  |  |  | 0 |  |  |  | 0 |  |  |  | 0 |  |  |  | 0
|  |  | 0 |  |  |  |  | 0 | TREE PIT WITHIN SYSTEM VOLUME |  |  |  | PIPE WITHIN SYSTEM VOLUME | [6 empty] | 0
|  |  | 0 |  |  |  |  | 0 |  |  | CY | 0 | MODULAR TANKS VOLUME | [6 empty] | 0
|  |  | 0 |  |  |  |  | 0 | IMPERMEABLE GEOMEMBRANE LINER |  |  |  | TREE PIT WITHIN SYSTEM VOLUME | [6 empty] | 0
|  | CY | 0 |  |  |  | CY | 0 |  |  | SY |  |  |  | CY | 0 |  |  | CY | 0
CITY 8" CONCRETE BASE |  |  | STATE 10" CONCRETE BASE |  |  | CITY PAVING |  |  | STATE ROUTE PAVING |  |  |  | PAVING AT INTERSECTIONS |  |  |  | TEMPORARY PAVING
LENGTH (L.F.) | WIDTH (L.F.) | S.Y. | LENGTH (L.F.) | WIDTH (L.F.) | S.Y. | LENGTH (L.F.) | WIDTH (L.F.) | S.Y. | LENGTH (L.F.) | WIDTH (L.F.) | S.Y. |  | LENGTH (L.F.) | WIDTH (L.F.) | S.Y. | TON | LENGTH (L.F.) | WIDTH (L.F.) | S.Y. | TON
|  | 0 |  |  | 0 |  |  | 0 |  |  | 0 |  |  |  | 0 |  |  |  | 0 | 0
|  | 0 |  |  | 0 |  |  | 0 |  |  | 0 |  |  |  | 0 |  |  |  | 0 | 0
|  | 0 |  |  | 0 |  |  | 0 |  |  | 0 |  |  |  | 0 |  |  |  | 0 | 0
|  | 0 |  |  | 0 |  |  | 0 |  |  | 0 |  |  |  | 0 |  |  |  | 0 | 0
|  | 0 |  |  | 0 |  |  | 0 |  |  | 0 |  |  |  | 0 |  |  |  | 0 | 0
|  | 0 |  |  | 0 |  |  | 0 |  |  | 0 |  |  |  | 0 |  |  |  | 0 | 0
| SY | 0 |  | SY | 0 |  | SY | 0 |  | SY | 0 |  |  |  | 0 | 0 |  |  | TON | 0
PAVING LIMITS FOR SW TRENCH SYSTEMS IN PAVING LETTER SUPERSEDE DIRECTION IN CELL NOTES
4" CONCRETE FOOTWAY |  |  | TOPSOIL AND SODDING |  |  | CONCRETE DRIVEWAY |  |  | CURB |  |  | QUANTIFY CURB CUTBACKS | OBSERVATION WELL | INFILTRATION TEST | ANTI-SEEP COLLARS | BOOT SEALS | UTILITY SLEEVE | MODULAR STORAGE UNITS
LENGTH (L.F.) | WIDTH (L.F.) | S.Y. | LENGTH (L.F.) | WIDTH (L.F.) | S.Y. | LENGTH (L.F.) | WIDTH (L.F.) | S.Y. | CONCRETE | LF
|  | 0 |  |  | 0 |  |  | 0 | GRANITE | LF
|  | 0 |  |  | 0 |  |  | 0 | ADA RAMP |  |  |  | EACH | EACH | EACH | EACH | LF |  | LUMP SUM
|  | 0 |  |  | 0 |  |  | 0 |  | EACH
|  | 0 |  |  | 0 |  |  | 0 | MILLING |  |  |  | LANDSCAPING
|  | 0 |  |  | 0 |  |  | 0 |  | SY |  |  | GENERAL CONSTRUCTION CONTRACT |  |  |  | SEPARATE LANDSCAPING CONTRACT
|  | 0 |  |  | 0 |  |  | 0 | FULL WIDTH 6" SUBBASE / 8" C. BASE |  |  |  | REMOVAL OF EXISTING TREES |  |  | EACH | MULCH |  |  | CY
| SY | 0 |  | SY | 0 |  | SY | 0 |  | SY |  |  | PLANTING SOIL (TREES) |  |  | CY | TREE PLANTING |  |  | EACH
INLETS / STRUCTURES |  |  |  | PIPES (L.F.) | [9 empty] | MISCELLANEOUS
TYPE |  | EACH |  | 8" SOLID HDPE | 8" PERF. HDPE | 12" SOLID HDPE | 12" PERF. HDPE | 12" SOLID PP | 12" PERF. PP | 8" DI | 10" DI | 15" VCP
JUNCTION BOX
WATER LEVEL CONTROL STRUCTURE
4' GREEN CITY
4' GREEN HIGHWAY |  |  |  | 0 | 0 | 0 | 0 | 0 | 0 | 0 | 0 | 0
ABANDONED INLETS
6' GREEN DUAL CATCH BASIN CITY
6' GREEN DUAL CATCH BASIN HWY |  |  |  | POROUS PAVING
4' OMG WITH ORIFICE |  |  |  |  | BAY 1 | BAY 2 | BAY 3 | BAY 4 | BAY 5 | BAY 6 | BAY 7 | BAY 8 | BAY 9 | BAY 10 | BAY 11 | BAY 12 | BAY 13 | BAY 14 | C.Y. | CHECK DAM
4' CITY WITH ORIFICE |  |  |  | EXCAVATION | [14 empty] | 0
4' HIGHWAY WITH ORIFICE |  |  |  | #57 STONE STORAGE | [14 empty] | 0 | EACH
CONNECTION TO EXISTING |  |  |  | ENTER OTHER ITEMS PROPOSED IN THE POROUS PAVEMENT DESIGN IN THE APPROPRIATE CELLS ABOVE (IE. IMPERMEABLE GEOMEMBRANE LINER, OBSERVATION WELLS, INFILTRATION TESTS, ANTI-SEEP COLLARS, BOOT SEALS, UTILITY SLEEVES, UNDERDRAIN PIPES…ETC)
Appendix IIIc: Green Quantities Input Sheet - Page 17 of X

## X-18
SELECT CELL FOR NOTES
LOCATION : | [7 empty] | SHEET # : |  | SYSTEM TYPE : |  | SYSTEM ID :
SW TRENCH
SW TRENCH EXCAVATION |  |  |  | EXCAVATION FOR PIPE |  |  |  |  | SW TRENCH SAND FILTER LAYER |  |  |  | SW TRENCH #57 STONE STORAGE |  |  |  | SW TRENCH BACKFILL |  |  |  | SW TREE TRENCH
LENGTH (L.F.) | WIDTH (L.F.) | DEPTH (L.F.) | C.Y. | PIPE SIZE & MATERIAL | LENGTH (L.F.) | WIDTH (L.F.) | DEPTH (L.F.) | C.Y. | LENGTH (L.F.) | WIDTH (L.F.) | DEPTH (L.F.) | C.Y. | LENGTH (L.F.) | WIDTH (L.F.) | DEPTH (L.F.) | C.Y. | LENGTH (L.F.) | WIDTH (L.F.) | DEPTH (L.F.) | C.Y. | POROUS STREET
|  |  | 0 |  |  |  |  | 0 |  |  |  | 0 |  |  |  | 0 |  |  |  | 0
|  |  | 0 |  |  |  |  | 0 |  |  |  | 0 |  |  |  | 0 |  |  |  | 0
|  |  | 0 |  |  |  |  | 0 |  |  |  | 0 |  |  |  | 0 |  |  |  | 0
|  |  | 0 |  |  |  |  | 0 | TREE PIT WITHIN SYSTEM VOLUME |  |  |  | PIPE WITHIN SYSTEM VOLUME | [6 empty] | 0
|  |  | 0 |  |  |  |  | 0 |  |  | CY | 0 | MODULAR TANKS VOLUME | [6 empty] | 0
|  |  | 0 |  |  |  |  | 0 | IMPERMEABLE GEOMEMBRANE LINER |  |  |  | TREE PIT WITHIN SYSTEM VOLUME | [6 empty] | 0
|  | CY | 0 |  |  |  | CY | 0 |  |  | SY |  |  |  | CY | 0 |  |  | CY | 0
CITY 8" CONCRETE BASE |  |  | STATE 10" CONCRETE BASE |  |  | CITY PAVING |  |  | STATE ROUTE PAVING |  |  |  | PAVING AT INTERSECTIONS |  |  |  | TEMPORARY PAVING
LENGTH (L.F.) | WIDTH (L.F.) | S.Y. | LENGTH (L.F.) | WIDTH (L.F.) | S.Y. | LENGTH (L.F.) | WIDTH (L.F.) | S.Y. | LENGTH (L.F.) | WIDTH (L.F.) | S.Y. |  | LENGTH (L.F.) | WIDTH (L.F.) | S.Y. | TON | LENGTH (L.F.) | WIDTH (L.F.) | S.Y. | TON
|  | 0 |  |  | 0 |  |  | 0 |  |  | 0 |  |  |  | 0 |  |  |  | 0 | 0
|  | 0 |  |  | 0 |  |  | 0 |  |  | 0 |  |  |  | 0 |  |  |  | 0 | 0
|  | 0 |  |  | 0 |  |  | 0 |  |  | 0 |  |  |  | 0 |  |  |  | 0 | 0
|  | 0 |  |  | 0 |  |  | 0 |  |  | 0 |  |  |  | 0 |  |  |  | 0 | 0
|  | 0 |  |  | 0 |  |  | 0 |  |  | 0 |  |  |  | 0 |  |  |  | 0 | 0
|  | 0 |  |  | 0 |  |  | 0 |  |  | 0 |  |  |  | 0 |  |  |  | 0 | 0
| SY | 0 |  | SY | 0 |  | SY | 0 |  | SY | 0 |  |  |  | 0 | 0 |  |  | TON | 0
PAVING LIMITS FOR SW TRENCH SYSTEMS IN PAVING LETTER SUPERSEDE DIRECTION IN CELL NOTES
4" CONCRETE FOOTWAY |  |  | TOPSOIL AND SODDING |  |  | CONCRETE DRIVEWAY |  |  | CURB |  |  | QUANTIFY CURB CUTBACKS | OBSERVATION WELL | INFILTRATION TEST | ANTI-SEEP COLLARS | BOOT SEALS | UTILITY SLEEVE | MODULAR STORAGE UNITS
LENGTH (L.F.) | WIDTH (L.F.) | S.Y. | LENGTH (L.F.) | WIDTH (L.F.) | S.Y. | LENGTH (L.F.) | WIDTH (L.F.) | S.Y. | CONCRETE | LF
|  | 0 |  |  | 0 |  |  | 0 | GRANITE | LF
|  | 0 |  |  | 0 |  |  | 0 | ADA RAMP |  |  |  | EACH | EACH | EACH | EACH | LF |  | LUMP SUM
|  | 0 |  |  | 0 |  |  | 0 |  | EACH
|  | 0 |  |  | 0 |  |  | 0 | MILLING |  |  |  | LANDSCAPING
|  | 0 |  |  | 0 |  |  | 0 |  | SY |  |  | GENERAL CONSTRUCTION CONTRACT |  |  |  | SEPARATE LANDSCAPING CONTRACT
|  | 0 |  |  | 0 |  |  | 0 | FULL WIDTH 6" SUBBASE / 8" C. BASE |  |  |  | REMOVAL OF EXISTING TREES |  |  | EACH | MULCH |  |  | CY
| SY | 0 |  | SY | 0 |  | SY | 0 |  | SY |  |  | PLANTING SOIL (TREES) |  |  | CY | TREE PLANTING |  |  | EACH
INLETS / STRUCTURES |  |  |  | PIPES (L.F.) | [9 empty] | MISCELLANEOUS
TYPE |  | EACH |  | 8" SOLID HDPE | 8" PERF. HDPE | 12" SOLID HDPE | 12" PERF. HDPE | 12" SOLID PP | 12" PERF. PP | 8" DI | 10" DI | 15" VCP
JUNCTION BOX
WATER LEVEL CONTROL STRUCTURE
4' GREEN CITY
4' GREEN HIGHWAY |  |  |  | 0 | 0 | 0 | 0 | 0 | 0 | 0 | 0 | 0
ABANDONED INLETS
6' GREEN DUAL CATCH BASIN CITY
6' GREEN DUAL CATCH BASIN HWY |  |  |  | POROUS PAVING
4' OMG WITH ORIFICE |  |  |  |  | BAY 1 | BAY 2 | BAY 3 | BAY 4 | BAY 5 | BAY 6 | BAY 7 | BAY 8 | BAY 9 | BAY 10 | BAY 11 | BAY 12 | BAY 13 | BAY 14 | C.Y. | CHECK DAM
4' CITY WITH ORIFICE |  |  |  | EXCAVATION | [14 empty] | 0
4' HIGHWAY WITH ORIFICE |  |  |  | #57 STONE STORAGE | [14 empty] | 0 | EACH
CONNECTION TO EXISTING |  |  |  | ENTER OTHER ITEMS PROPOSED IN THE POROUS PAVEMENT DESIGN IN THE APPROPRIATE CELLS ABOVE (IE. IMPERMEABLE GEOMEMBRANE LINER, OBSERVATION WELLS, INFILTRATION TESTS, ANTI-SEEP COLLARS, BOOT SEALS, UTILITY SLEEVES, UNDERDRAIN PIPES…ETC)
Appendix IIIc: Green Quantities Input Sheet - Page 18 of X

## X-19
SELECT CELL FOR NOTES
LOCATION : | [7 empty] | SHEET # : |  | SYSTEM TYPE : |  | SYSTEM ID :
SW TRENCH
SW TRENCH EXCAVATION |  |  |  | EXCAVATION FOR PIPE |  |  |  |  | SW TRENCH SAND FILTER LAYER |  |  |  | SW TRENCH #57 STONE STORAGE |  |  |  | SW TRENCH BACKFILL |  |  |  | SW TREE TRENCH
LENGTH (L.F.) | WIDTH (L.F.) | DEPTH (L.F.) | C.Y. | PIPE SIZE & MATERIAL | LENGTH (L.F.) | WIDTH (L.F.) | DEPTH (L.F.) | C.Y. | LENGTH (L.F.) | WIDTH (L.F.) | DEPTH (L.F.) | C.Y. | LENGTH (L.F.) | WIDTH (L.F.) | DEPTH (L.F.) | C.Y. | LENGTH (L.F.) | WIDTH (L.F.) | DEPTH (L.F.) | C.Y. | POROUS STREET
|  |  | 0 |  |  |  |  | 0 |  |  |  | 0 |  |  |  | 0 |  |  |  | 0
|  |  | 0 |  |  |  |  | 0 |  |  |  | 0 |  |  |  | 0 |  |  |  | 0
|  |  | 0 |  |  |  |  | 0 |  |  |  | 0 |  |  |  | 0 |  |  |  | 0
|  |  | 0 |  |  |  |  | 0 | TREE PIT WITHIN SYSTEM VOLUME |  |  |  | PIPE WITHIN SYSTEM VOLUME | [6 empty] | 0
|  |  | 0 |  |  |  |  | 0 |  |  | CY | 0 | MODULAR TANKS VOLUME | [6 empty] | 0
|  |  | 0 |  |  |  |  | 0 | IMPERMEABLE GEOMEMBRANE LINER |  |  |  | TREE PIT WITHIN SYSTEM VOLUME | [6 empty] | 0
|  | CY | 0 |  |  |  | CY | 0 |  |  | SY |  |  |  | CY | 0 |  |  | CY | 0
CITY 8" CONCRETE BASE |  |  | STATE 10" CONCRETE BASE |  |  | CITY PAVING |  |  | STATE ROUTE PAVING |  |  |  | PAVING AT INTERSECTIONS |  |  |  | TEMPORARY PAVING
LENGTH (L.F.) | WIDTH (L.F.) | S.Y. | LENGTH (L.F.) | WIDTH (L.F.) | S.Y. | LENGTH (L.F.) | WIDTH (L.F.) | S.Y. | LENGTH (L.F.) | WIDTH (L.F.) | S.Y. |  | LENGTH (L.F.) | WIDTH (L.F.) | S.Y. | TON | LENGTH (L.F.) | WIDTH (L.F.) | S.Y. | TON
|  | 0 |  |  | 0 |  |  | 0 |  |  | 0 |  |  |  | 0 |  |  |  | 0 | 0
|  | 0 |  |  | 0 |  |  | 0 |  |  | 0 |  |  |  | 0 |  |  |  | 0 | 0
|  | 0 |  |  | 0 |  |  | 0 |  |  | 0 |  |  |  | 0 |  |  |  | 0 | 0
|  | 0 |  |  | 0 |  |  | 0 |  |  | 0 |  |  |  | 0 |  |  |  | 0 | 0
|  | 0 |  |  | 0 |  |  | 0 |  |  | 0 |  |  |  | 0 |  |  |  | 0 | 0
|  | 0 |  |  | 0 |  |  | 0 |  |  | 0 |  |  |  | 0 |  |  |  | 0 | 0
| SY | 0 |  | SY | 0 |  | SY | 0 |  | SY | 0 |  |  |  | 0 | 0 |  |  | TON | 0
PAVING LIMITS FOR SW TRENCH SYSTEMS IN PAVING LETTER SUPERSEDE DIRECTION IN CELL NOTES
4" CONCRETE FOOTWAY |  |  | TOPSOIL AND SODDING |  |  | CONCRETE DRIVEWAY |  |  | CURB |  |  | QUANTIFY CURB CUTBACKS | OBSERVATION WELL | INFILTRATION TEST | ANTI-SEEP COLLARS | BOOT SEALS | UTILITY SLEEVE | MODULAR STORAGE UNITS
LENGTH (L.F.) | WIDTH (L.F.) | S.Y. | LENGTH (L.F.) | WIDTH (L.F.) | S.Y. | LENGTH (L.F.) | WIDTH (L.F.) | S.Y. | CONCRETE | LF
|  | 0 |  |  | 0 |  |  | 0 | GRANITE | LF
|  | 0 |  |  | 0 |  |  | 0 | ADA RAMP |  |  |  | EACH | EACH | EACH | EACH | LF |  | LUMP SUM
|  | 0 |  |  | 0 |  |  | 0 |  | EACH
|  | 0 |  |  | 0 |  |  | 0 | MILLING |  |  |  | LANDSCAPING
|  | 0 |  |  | 0 |  |  | 0 |  | SY |  |  | GENERAL CONSTRUCTION CONTRACT |  |  |  | SEPARATE LANDSCAPING CONTRACT
|  | 0 |  |  | 0 |  |  | 0 | FULL WIDTH 6" SUBBASE / 8" C. BASE |  |  |  | REMOVAL OF EXISTING TREES |  |  | EACH | MULCH |  |  | CY
| SY | 0 |  | SY | 0 |  | SY | 0 |  | SY |  |  | PLANTING SOIL (TREES) |  |  | CY | TREE PLANTING |  |  | EACH
INLETS / STRUCTURES |  |  |  | PIPES (L.F.) | [9 empty] | MISCELLANEOUS
TYPE |  | EACH |  | 8" SOLID HDPE | 8" PERF. HDPE | 12" SOLID HDPE | 12" PERF. HDPE | 12" SOLID PP | 12" PERF. PP | 8" DI | 10" DI | 15" VCP
JUNCTION BOX
WATER LEVEL CONTROL STRUCTURE
4' GREEN CITY
4' GREEN HIGHWAY |  |  |  | 0 | 0 | 0 | 0 | 0 | 0 | 0 | 0 | 0
ABANDONED INLETS
6' GREEN DUAL CATCH BASIN CITY
6' GREEN DUAL CATCH BASIN HWY |  |  |  | POROUS PAVING
4' OMG WITH ORIFICE |  |  |  |  | BAY 1 | BAY 2 | BAY 3 | BAY 4 | BAY 5 | BAY 6 | BAY 7 | BAY 8 | BAY 9 | BAY 10 | BAY 11 | BAY 12 | BAY 13 | BAY 14 | C.Y. | CHECK DAM
4' CITY WITH ORIFICE |  |  |  | EXCAVATION | [14 empty] | 0
4' HIGHWAY WITH ORIFICE |  |  |  | #57 STONE STORAGE | [14 empty] | 0 | EACH
CONNECTION TO EXISTING |  |  |  | ENTER OTHER ITEMS PROPOSED IN THE POROUS PAVEMENT DESIGN IN THE APPROPRIATE CELLS ABOVE (IE. IMPERMEABLE GEOMEMBRANE LINER, OBSERVATION WELLS, INFILTRATION TESTS, ANTI-SEEP COLLARS, BOOT SEALS, UTILITY SLEEVES, UNDERDRAIN PIPES…ETC)
Appendix IIIc: Green Quantities Input Sheet - Page 19 of X

## X-20
SELECT CELL FOR NOTES
LOCATION : | [7 empty] | SHEET # : |  | SYSTEM TYPE : |  | SYSTEM ID :
SW TRENCH
SW TRENCH EXCAVATION |  |  |  | EXCAVATION FOR PIPE |  |  |  |  | SW TRENCH SAND FILTER LAYER |  |  |  | SW TRENCH #57 STONE STORAGE |  |  |  | SW TRENCH BACKFILL |  |  |  | SW TREE TRENCH
LENGTH (L.F.) | WIDTH (L.F.) | DEPTH (L.F.) | C.Y. | PIPE SIZE & MATERIAL | LENGTH (L.F.) | WIDTH (L.F.) | DEPTH (L.F.) | C.Y. | LENGTH (L.F.) | WIDTH (L.F.) | DEPTH (L.F.) | C.Y. | LENGTH (L.F.) | WIDTH (L.F.) | DEPTH (L.F.) | C.Y. | LENGTH (L.F.) | WIDTH (L.F.) | DEPTH (L.F.) | C.Y. | POROUS STREET
|  |  | 0 |  |  |  |  | 0 |  |  |  | 0 |  |  |  | 0 |  |  |  | 0
|  |  | 0 |  |  |  |  | 0 |  |  |  | 0 |  |  |  | 0 |  |  |  | 0
|  |  | 0 |  |  |  |  | 0 |  |  |  | 0 |  |  |  | 0 |  |  |  | 0
|  |  | 0 |  |  |  |  | 0 | TREE PIT WITHIN SYSTEM VOLUME |  |  |  | PIPE WITHIN SYSTEM VOLUME | [6 empty] | 0
|  |  | 0 |  |  |  |  | 0 |  |  | CY | 0 | MODULAR TANKS VOLUME | [6 empty] | 0
|  |  | 0 |  |  |  |  | 0 | IMPERMEABLE GEOMEMBRANE LINER |  |  |  | TREE PIT WITHIN SYSTEM VOLUME | [6 empty] | 0
|  | CY | 0 |  |  |  | CY | 0 |  |  | SY |  |  |  | CY | 0 |  |  | CY | 0
CITY 8" CONCRETE BASE |  |  | STATE 10" CONCRETE BASE |  |  | CITY PAVING |  |  | STATE ROUTE PAVING |  |  |  | PAVING AT INTERSECTIONS |  |  |  | TEMPORARY PAVING
LENGTH (L.F.) | WIDTH (L.F.) | S.Y. | LENGTH (L.F.) | WIDTH (L.F.) | S.Y. | LENGTH (L.F.) | WIDTH (L.F.) | S.Y. | LENGTH (L.F.) | WIDTH (L.F.) | S.Y. |  | LENGTH (L.F.) | WIDTH (L.F.) | S.Y. | TON | LENGTH (L.F.) | WIDTH (L.F.) | S.Y. | TON
|  | 0 |  |  | 0 |  |  | 0 |  |  | 0 |  |  |  | 0 |  |  |  | 0 | 0
|  | 0 |  |  | 0 |  |  | 0 |  |  | 0 |  |  |  | 0 |  |  |  | 0 | 0
|  | 0 |  |  | 0 |  |  | 0 |  |  | 0 |  |  |  | 0 |  |  |  | 0 | 0
|  | 0 |  |  | 0 |  |  | 0 |  |  | 0 |  |  |  | 0 |  |  |  | 0 | 0
|  | 0 |  |  | 0 |  |  | 0 |  |  | 0 |  |  |  | 0 |  |  |  | 0 | 0
|  | 0 |  |  | 0 |  |  | 0 |  |  | 0 |  |  |  | 0 |  |  |  | 0 | 0
| SY | 0 |  | SY | 0 |  | SY | 0 |  | SY | 0 |  |  |  | 0 | 0 |  |  | TON | 0
PAVING LIMITS FOR SW TRENCH SYSTEMS IN PAVING LETTER SUPERSEDE DIRECTION IN CELL NOTES
4" CONCRETE FOOTWAY |  |  | TOPSOIL AND SODDING |  |  | CONCRETE DRIVEWAY |  |  | CURB |  |  | QUANTIFY CURB CUTBACKS | OBSERVATION WELL | INFILTRATION TEST | ANTI-SEEP COLLARS | BOOT SEALS | UTILITY SLEEVE | MODULAR STORAGE UNITS
LENGTH (L.F.) | WIDTH (L.F.) | S.Y. | LENGTH (L.F.) | WIDTH (L.F.) | S.Y. | LENGTH (L.F.) | WIDTH (L.F.) | S.Y. | CONCRETE | LF
|  | 0 |  |  | 0 |  |  | 0 | GRANITE | LF
|  | 0 |  |  | 0 |  |  | 0 | ADA RAMP |  |  |  | EACH | EACH | EACH | EACH | LF |  | LUMP SUM
|  | 0 |  |  | 0 |  |  | 0 |  | EACH
|  | 0 |  |  | 0 |  |  | 0 | MILLING |  |  |  | LANDSCAPING
|  | 0 |  |  | 0 |  |  | 0 |  | SY |  |  | GENERAL CONSTRUCTION CONTRACT |  |  |  | SEPARATE LANDSCAPING CONTRACT
|  | 0 |  |  | 0 |  |  | 0 | FULL WIDTH 6" SUBBASE / 8" C. BASE |  |  |  | REMOVAL OF EXISTING TREES |  |  | EACH | MULCH |  |  | CY
| SY | 0 |  | SY | 0 |  | SY | 0 |  | SY |  |  | PLANTING SOIL (TREES) |  |  | CY | TREE PLANTING |  |  | EACH
INLETS / STRUCTURES |  |  |  | PIPES (L.F.) | [9 empty] | MISCELLANEOUS
TYPE |  | EACH |  | 8" SOLID HDPE | 8" PERF. HDPE | 12" SOLID HDPE | 12" PERF. HDPE | 12" SOLID PP | 12" PERF. PP | 8" DI | 10" DI | 15" VCP
JUNCTION BOX
WATER LEVEL CONTROL STRUCTURE
4' GREEN CITY
4' GREEN HIGHWAY |  |  |  | 0 | 0 | 0 | 0 | 0 | 0 | 0 | 0 | 0
ABANDONED INLETS
6' GREEN DUAL CATCH BASIN CITY
6' GREEN DUAL CATCH BASIN HWY |  |  |  | POROUS PAVING
4' OMG WITH ORIFICE |  |  |  |  | BAY 1 | BAY 2 | BAY 3 | BAY 4 | BAY 5 | BAY 6 | BAY 7 | BAY 8 | BAY 9 | BAY 10 | BAY 11 | BAY 12 | BAY 13 | BAY 14 | C.Y. | CHECK DAM
4' CITY WITH ORIFICE |  |  |  | EXCAVATION | [14 empty] | 0
4' HIGHWAY WITH ORIFICE |  |  |  | #57 STONE STORAGE | [14 empty] | 0 | EACH
CONNECTION TO EXISTING |  |  |  | ENTER OTHER ITEMS PROPOSED IN THE POROUS PAVEMENT DESIGN IN THE APPROPRIATE CELLS ABOVE (IE. IMPERMEABLE GEOMEMBRANE LINER, OBSERVATION WELLS, INFILTRATION TESTS, ANTI-SEEP COLLARS, BOOT SEALS, UTILITY SLEEVES, UNDERDRAIN PIPES…ETC)
Appendix IIIc: Green Quantities Input Sheet - Page 20 of X

## Green Quantities Total
Green
|  | Version 01/02/2019 |  | Record of Data for Green Work…………..City of Philadelphia Water Department | [6 empty] | NOTES:
Contract No.: |  |  |  | Locations | [6 empty] | ① Change "X" to "G" in the tab names of used sheets, do not delete unused sheets as it will lead to errors in the sums.
② If any rows/columns are added to any of the quantity sheets, check calculation to make sure that cells are linked correctly.
Prepared By: | [10 empty] | ③ If additional items/quantities are added to the individual quantity sheets, make sure to add to this total sheet under a separate line or
sum with applicable listed items, as appropriate.
Date:
Items |  |  | Size | Qty. | Unit | Item # | Paving Items | Qty. | Unit | Item #
Excavation (for green infrastructure) |  |  |  | 0 | CY | G1001 | Conc. Curb | 0 | LF | G9000
Excavation (for pipe) |  |  |  | 0 | CY | G1120 | Stone Curb |  | LF | G9001
[7 empty] | Reset stone curb |  | LF | G9002
Double-ring infiltrometer tests |  |  |  | 0 | EA. | G1500 | 4" Conc. Footway | 0 | SY | G9003
[7 empty] | Conc. driveway, 8in depth | 0 | SY | G9009
HDPE anti-seep collars |  |  |  | 0 | EA. | G3000 | Temporary paving hot mix, 3" depth | 0 | TON | G9013
Geomembrane pipe penetration (boot seal) |  |  |  | 0 | EA. | G3002 | Tree removal (4"-10" caliper and 18'-25' height) | 0 | EA. | G9102
Solid HDPE |  |  | 8" | 0 | LF | G3008 | Milling | 0 | SY | G9105
Perforated HDPE |  |  | 8" | 0 | LF | G3009 | Subbase, 6" depth (including subgrading) | 0 | SY | G9204
Solid HDPE |  |  | 12" | 0 | LF | G3012 | Topsoil and sodding | 0 | SY | G9302
Perforated HDPE |  |  | 12" | 0 | LF | G3013 | Planting Soil | 0 | CY | G9310
Solid PP |  |  | 12" | 0 | LF | G3112 | Plain cement c. base course, 8" depth | 0 | SY | G9397
Perforated PP |  |  | 12" | 0 | LF | G3113 | 8" Conc. Base - City Streets | 0 | SY | G9400
Ductile Iron Pipe |  |  | 8" | 0 | LF | G3708 | 10" H.E.S. Conc. Base - State Hwy | 0 | SY | G9402
Ductile Iron Pipe |  |  | 10" | 0 | LF | G3710 | Variable Depth Superpave Binder | 0 | TON | G9411
[7 empty] | Superpave Wearing Course 1-1/2" | 0 | SY | G9418
Backfill, 2A |  |  |  | 0 | CY | G4002 | Superpave Paving 1-1/2" x 1-1/2" | 0 | SY | G9447
AASHTO #57 Stone wrapped in geotextile |  |  |  | 0 | CY | G4057 | Asphalt Paving 2-1/2" x 1-1/2" | 0 | SY | G9449
Impermeable geomembrane liner |  |  |  | 0 | SY | G4059 | Allowance for PennDOT inspection |  | Allowance | G9498
6" sand filter layer |  |  |  | 0 | CY | G4100 | Maintenance & Protection of Traffic |  | Lump Sum | G9500
[7 empty] | ADA ramps | 0 | EA. | G9514
Modular storage units | for System XXXX-X |  |  |  | Lump Sum | G4201
Modular storage units | for System XXXX-X |  |  |  | Lump Sum | G4202 | Misc. Items | Qty. | Unit | Item #
Modular storage units | for System XXXX-X |  |  |  | Lump Sum | G4203 | As-built survey and drafting |  | Lump Sum | G9705
Modular storage units | for System XXXX-X |  |  |  | Lump Sum | G420X
Split pipe utility sleeve (excludes anti-seep collars/boot seals) |  |  |  | 0 | LF | G4300
Earthen check dam |  |  |  | 0 | EA. | G4400
inlet connections |  |  | 15" | 0 | LF | G7215 | Landscaping Contract | Qty. | Unit | Item #
Junction box |  |  |  | 0 | EA. | G8055 | Mulch | 0 | CY | G9304
Water level control structure |  |  |  | 0 | EA. | G8056 | Trees, 2-2.5 inch cal, B&B (12-14' ht) | 0 | EA. | G9307
4 foot green city |  |  |  | 0 | EA. | G8104
4 foot green highway |  |  |  | 0 | EA. | G8106
Filling abandoned inlets |  |  |  | 0 | EA. | G8112 | 1. Total no. of green sheets………………....... |  |  | EA.
6 foot green dual catch basin city |  |  |  | 0 | EA. | G8124 | 2. Number of Systems:
6 foot green dual catch basin highway grate |  |  |  | 0 | EA. | G8125 | (a) SW Trench…...………............ |  |  | EA.
4 foot OMG w/ orifice |  |  |  | 0 | EA. | G8150 | (b) SW Tree Trench…...……...... |  |  | EA.
4 foot city w/ orifice |  |  |  | 0 | EA. | G8154 | (c) Porous Street…..…………… |  |  | EA.
4 foot hwy w/orifice |  |  |  | 0 | EA. | G8156 | 3. GreenIT:
Underdrain connection to existing inlet |  |  |  | 0 | EA. | G8159 | (a) Total Drainage Area…...…..... |  |  | SF
[7 empty] | (b) Total Greened Acres…..…..… |  |  | ACRE-IN
Observation well |  |  |  | 0 | EA. | G8215
Appendix IIIc: Green Items Sheet - Page 1 of 1