## X-1
PWD |  | SEWER RECONSTRUCTION / LINING QUANTITY SHEETS |  |  |  |  | PREPARED BY : |  |  |  | PROJECT # : |  |  |  | DATE : | [5 empty] | SELECT CELL FOR NOTES
LOCATION : | [9 empty] | SHEET # :
CITY STREET | R.C. PIPE | [13 empty] | CITY 8" CONCRETE BASE |  |  |  | CITY PAVING
| PIPE SIZE | INV. DEPTH (L.F.) |  | AVG. DEPTH (L.F.) | ADDL. DEPTH (L.F.) | TRENCH DEPTH (L.F.) | TRENCH WIDTH (L.F.) | PIPE LENGTH (L.F.) | EXCAVATION (C.Y.) |  | S&S DEPTH (F.T.) | S&S FACTOR .0056/.0084 <7'/>=7' |  | S&S (MFBM) | PIPE LENGTH (L.F.) | BASE WIDTH (L.F.) | FACTOR | TOTAL (S.Y.) | PIPE LENGTH (L.F.) | SURFACE WIDTH (L.F.) | FACTOR | TOTAL (S.Y.)
|  | UP- STREAM | DOWN- STREAM
| 18" |  |  |  | 0.54 | 0 | 3 |  | 0 |  | 0 | 0 |  | 0 |  | 5 | 0.55556 | 0 |  | 6 | 0.66667 | 0
| 21" |  |  |  | 0.56 | 0 | 3.25 |  | 0 |  | 0 | 0 |  | 0 |  | 5.25 | 0.58333 | 0 |  | 6.25 | 0.69444 | 0
| 24" |  |  |  | 0.58 | 0 | 3.5 |  | 0 |  | 0 | 0 |  | 0 |  | 5.5 | 0.61111 | 0 |  | 6.5 | 0.72222 | 0
| 27" |  |  |  | 0.6 | 0 | 3.75 |  | 0 |  | 0 | 0 |  | 0 |  | 5.75 | 0.63889 | 0 |  | 6.75 | 0.75 | 0
| 30" |  |  |  | 0.63 | 0 | 4.08 |  | 0 |  | 0 | 0 |  | 0 |  | 6.08 | 0.67556 | 0 |  | 7.08 | 0.78667 | 0
| 36" |  |  |  | 0.67 | 0 | 4.67 |  | 0 |  | 0 | 0 |  | 0 |  | 6.67 | 0.74111 | 0 |  | 7.67 | 0.85222 | 0
| 42" |  |  |  | 0.71 | 0 | 5.33 |  | 0 |  | 0 | 0 |  | 0 |  | 7.33 | 0.81444 | 0 |  | 8.33 | 0.92556 | 0
| 48" |  |  |  | 0.79 | 0 | 6 |  | 0 |  | 0 | 0 |  | 0 |  | 8 | 0.88889 | 0 |  | 9 | 1 | 0 | COMMON EXISTING SEWER VOID FACTORS
| 54" |  |  |  | 0.88 | 0 | 6.67 |  | 0 |  | 0 | 0 |  | 0 |  | 8.67 | 0.96333 | 0 |  | 9.67 | 1.0744 | 0 | RISE X SPAN | FACTOR | DIA. | FACTOR
| 60" |  |  |  | 0.96 | 0 | 7.17 |  | 0 |  | 0 | 0 |  | 0 |  | 9.17 | 1.0189 | 0 |  | 10.17 | 1.13 | 0 | 2'-3" x 1'-6" | 0.096 | 10" | 0.0202
[6 empty] | 0 |  |  | 0 |  | 0 | 0 |  | 0 |  |  | 0 | 0 |  |  | 0 | 0 | 2'-6" x 1'-8" | 0.119 | 12" | 0.02908
[6 empty] | 0 |  |  | 0 |  | 0 | 0 |  | 0 |  |  | 0 | 0 |  |  | 0 | 0 | 3'-0" x 2'-0" | 0.171 | 18" | 0.065
| V.C. PIPE | [13 empty] | CITY 8" CONCRETE BASE |  |  |  | CITY PAVING |  |  |  | 3'-6" x 2'-4" | 0.233 | 21" | 0.0891
| PIPE SIZE | INV. DEPTH (L.F.) |  | AVG. DEPTH (L.F.) | ADDL. DEPTH (L.F.) | TRENCH DEPTH (L.F.) | TRENCH WIDTH (L.F.) | PIPE LENGTH (L.F.) | EXCAVATION (C.Y.) |  | S&S DEPTH (F.T.) | S&S FACTOR .0056/.0084 <7'/>=7' |  | S&S (MFBM) | PIPE LENGTH (L.F.) | BASE WIDTH (L.F.) | FACTOR | TOTAL (S.Y.) | PIPE LENGTH (L.F.) | SURFACE WIDTH (L.F.) | FACTOR | TOTAL (S.Y.) |  |  | 2'-0" | 0.116
|  | UP- STREAM | DOWN- STREAM | [21 empty] | 2'-6" | 0.182
| 10" vent |  |  |  |  | 0 | 2 |  | 0 |  | 0 | 0 |  | 0 |  | 3.5 | 0.38889 | 0 |  | 4.5 | 0.5 | 0 |  |  | 3'-0" | 0.262
| 12" vent |  |  |  |  | 0 | 2.2 |  | 0 |  | 0 | 0 |  | 0 |  | 3.7 | 0.41111 | 0 |  | 4.7 | 0.52222 | 0 |  |  | 3'-6" | 0.356
| 15" lateral |  |  |  |  | 0 | 2.5 |  | 0 |  | 0 | 0 |  | 0 |  | 4 | 0.44444 | 0 |  | 5 | 0.55556 | 0 |  |  | 4'-0" | 0.465
[6 empty] | 0 |  |  | 0 |  | 0 | 0 |  | 0 |  |  | 0 | 0 |  |  | 0 | 0
[6 empty] | 0 |  |  | 0 |  | 0 | 0 |  | 0 |  |  | 0 | 0 |  |  | 0 | 0
| FLOWABLE FILL | [6 empty] | VOIDS | [8 empty] | SY | 0 |  |  | SY | 0
| SEWER SIZE |  | LENGTH (L.F.) | VOID FACTOR |  | TOTAL FILL (C.Y.) |  | SEWER SIZE |  | LENGTH (L.F.) | VOID FACTOR |  | TOTAL VOID (C.Y.) |  | PAVING AT INTERSECTIONS
[6 empty] | 0 | [6 empty] | 0 |  | PIPE SIZE | PIPE LENGTH (L.F.) |  | FACTOR | TOTAL (S.Y.) |  | TOTAL (TON)
[6 empty] | 0 | [6 empty] | 0 | [5 empty] | 0 |  | 0
[6 empty] | 0 | [6 empty] | 0 | [5 empty] | 0 |  | 0
[6 empty] | 0 | [6 empty] | 0 | [5 empty] | 0 |  | 0
[6 empty] | 0 | [6 empty] | 0 | [5 empty] | 0 |  | 0
[5 empty] | CY | 0 |  |  | EXCAVATION: CY | 0 |  | S&S: MFBM | 0 | [5 empty] | SY | 0 | TON | 0
STATE ROUTE | R.C. PIPE | [13 empty] | STATE 10" CONCRETE BASE |  |  |  | STATE ROUTE PAVING
| PIPE SIZE | INV. DEPTH (L.F.) |  | AVG. DEPTH (L.F.) | ADDL. DEPTH (L.F.) | TRENCH DEPTH (L.F.) | TRENCH WIDTH (L.F.) | PIPE LENGTH (L.F.) | EXCAVATION (C.Y.) |  | S&S DEPTH (F.T.) | S&S FACTOR .0056/.0084 <7'/>=7' |  | S&S (MFBM) | PIPE LENGTH (L.F.) | BASE WIDTH (L.F.) | FACTOR | TOTAL (S.Y.) | PIPE LENGTH (L.F.) | SURFACE WIDTH (L.F.) | FACTOR | TOTAL (S.Y.)
|  | UP- STREAM | DOWN- STREAM
| 18" |  |  |  | 0.54 | 0 | 3 |  | 0 |  | 0 | 0 |  | 0 |  | 5 | 0.55556 | 0 |  | 5 | 0.55556 | 0
| 21" |  |  |  | 0.56 | 0 | 3.25 |  | 0 |  | 0 | 0 |  | 0 |  | 5.25 | 0.58333 | 0 |  | 5.25 | 0.58333 | 0
| 24" |  |  |  | 0.58 | 0 | 3.5 |  | 0 |  | 0 | 0 |  | 0 |  | 5.5 | 0.61111 | 0 |  | 5.5 | 0.61111 | 0
| 27" |  |  |  | 0.6 | 0 | 3.75 |  | 0 |  | 0 | 0 |  | 0 |  | 5.75 | 0.63889 | 0 |  | 5.75 | 0.63889 | 0
| 30" |  |  |  | 0.63 | 0 | 4.08 |  | 0 |  | 0 | 0 |  | 0 |  | 6.08 | 0.67556 | 0 |  | 6.08 | 0.67556 | 0
| 36" |  |  |  | 0.67 | 0 | 4.67 |  | 0 |  | 0 | 0 |  | 0 |  | 6.67 | 0.74111 | 0 |  | 6.67 | 0.74111 | 0
| 42" |  |  |  | 0.71 | 0 | 5.33 |  | 0 |  | 0 | 0 |  | 0 |  | 7.33 | 0.81444 | 0 |  | 7.33 | 0.81444 | 0
| 48" |  |  |  | 0.79 | 0 | 6 |  | 0 |  | 0 | 0 |  | 0 |  | 8 | 0.88889 | 0 |  | 8 | 0.88889 | 0 | COMMON EXISTING SEWER VOID FACTORS
| 54" |  |  |  | 0.88 | 0 | 6.67 |  | 0 |  | 0 | 0 |  | 0 |  | 8.67 | 0.96333 | 0 |  | 8.67 | 0.96333 | 0 | RISE X SPAN | FACTOR | DIA. | FACTOR
| 60" |  |  |  | 0.96 | 0 | 7.17 |  | 0 |  | 0 | 0 |  | 0 |  | 9.17 | 1.0189 | 0 |  | 9.17 | 1.0189 | 0 | 2'-3" x 1'-6" | 0.096 | 10" | 0.0202
[6 empty] | 0 |  |  | 0 |  | 0 | 0 |  | 0 |  |  | 0 | 0 |  |  | 0 | 0 | 2'-6" x 1'-8" | 0.119 | 12" | 0.02908
[6 empty] | 0 |  |  | 0 |  | 0 | 0 |  | 0 |  |  | 0 | 0 |  |  | 0 | 0 | 3'-0" x 2'-0" | 0.171 | 18" | 0.065
| V.C. PIPE | [13 empty] | STATE 10" CONCRETE BASE |  |  |  | STATE ROUTE PAVING |  |  |  | 3'-6" x 2'-4" | 0.233 | 21" | 0.0891
| PIPE SIZE | INV. DEPTH (L.F.) |  | AVG. DEPTH (L.F.) | ADDL. DEPTH (L.F.) | TRENCH DEPTH (L.F.) | TRENCH WIDTH (L.F.) | PIPE LENGTH (L.F.) | EXCAVATION (C.Y.) |  | S&S DEPTH (F.T.) | S&S FACTOR .0056/.0084 <7'/>=7' |  | S&S (MFBM) | PIPE LENGTH (L.F.) | BASE WIDTH (L.F.) | FACTOR | TOTAL (S.Y.) | PIPE LENGTH (L.F.) | SURFACE WIDTH (L.F.) | FACTOR | TOTAL (S.Y.) |  |  | 2'-0" | 0.116
|  | UP- STREAM | DOWN- STREAM | [21 empty] | 2'-6" | 0.182
| 10" vent |  |  |  |  | 0 | 2 |  | 0 |  | 0 | 0 |  | 0 |  | 4 | 0.44444 | 0 |  | 4 | 0.44444 | 0 |  |  | 3'-0" | 0.262
| 12" vent |  |  |  |  | 0 | 2.2 |  | 0 |  | 0 | 0 |  | 0 |  | 4.2 | 0.46667 | 0 |  | 4.2 | 0.46667 | 0 |  |  | 3'-6" | 0.356
| 15" lateral |  |  |  |  | 0 | 2.5 |  | 0 |  | 0 | 0 |  | 0 |  | 4.5 | 0.5 | 0 |  | 4.5 | 0.5 | 0 |  |  | 4'-0" | 0.465
[6 empty] | 0 |  |  | 0 |  | 0 | 0 |  | 0 |  |  | 0 | 0 |  |  | 0 | 0
[6 empty] | 0 |  |  | 0 |  | 0 | 0 |  | 0 |  |  | 0 | 0 |  |  | 0 | 0
| FLOWABLE FILL | [6 empty] | VOIDS | [8 empty] | SY | 0 |  |  | SY | 0
| SEWER SIZE |  | LENGTH (L.F.) | VOID FACTOR |  | TOTAL FILL (C.Y.) |  | SEWER SIZE |  | LENGTH (L.F.) | VOID FACTOR |  | TOTAL VOID (C.Y.) |  | TEMPORARY PAVING |  |  |  | PAVING AT INTERSECTIONS
[6 empty] | 0 | [6 empty] | 0 |  | PIPE SIZE | L.F. | FACTOR | TON | PIPE SIZE | L.F. | FACTOR | S.Y.
[6 empty] | 0 | [6 empty] | 0 |  |  |  |  | 0 |  |  |  | 0
[6 empty] | 0 | [6 empty] | 0 |  |  |  |  | 0 |  |  |  | 0
[6 empty] | 0 | [6 empty] | 0 |  |  |  |  | 0 |  |  |  | 0
[6 empty] | 0 | [6 empty] | 0 |  |  |  |  | 0 |  |  |  | 0
[5 empty] | CY | 0 |  |  | EXCAVATION: CY | 0 |  | S&S: MFBM | 0 |  |  |  | TON | 0 | TON | 0 | SY | 0
| FULL WIDTH RECONSTRUCTION - CITY STANDARD PAVING | [5 empty] | FULL WIDTH RECONSTRUCTION - POROUS PAVING | [5 empty] | SEWER LINING
| 6" SUBBASE (SY) |  |  | 0 | 0 |  | BINDER COURSE (SY) |  |  | 0 | 0 |  |  | SIZE |  | MATERIAL | LF |  | MANHOLE REHABILITATION
| 8" C. BASE (SY) |  |  | 0 | 0 |  | WEARING COURSE (SY) |  |  | 0 | 0 |  | Lining of | [7 empty] | EACH
| CITY PAVING (SY) |  |  | 0 | 0 |  |  |  | TOTAL S.Y. | WATER | SEWER |  | Lining of
| CONCRETE FTW (SY) |  |  | 0 | 0 | [7 empty] | Lining of
| CURB (LF) |  |  | 0 | 0 |  | CHOKER COURSE (CY) |  |  | 0 | 0 |  | Lining of
|  |  | TOTAL S.Y. | WATER | SEWER |  |  |  | TOTAL C.Y. | WATER | SEWER |  | Lining of
| CONCRETE FOOTWAY |  |  |  | TOPSOIL & SOD |  |  |  | CONCRETE DRIVEWAY |  |  |  | CURB |  |  | QUANTIFY CURB CUTBACKS | MISCELLANEOUS
| LENGTH (L.F.) |  | WIDTH (L.F.) | S.Y. | LENGTH (L.F.) |  | WIDTH (L.F.) | S.Y. | LENGTH (L.F.) |  | WIDTH (L.F.) | S.Y. | CONCRETE | LF
|  |  |  | 0 |  |  |  | 0 |  |  |  | 0 | GRANITE | LF
|  |  |  | 0 |  |  |  | 0 |  |  |  | 0 | ADA RAMP
|  |  |  | 0 |  |  |  | 0 |  |  |  | 0 |  | EACH
|  |  |  | 0 |  |  |  | 0 |  |  |  | 0 | MILLING
|  |  | SY | 0 |  |  | SY | 0 |  |  | SY | 0 |  | SY
| LATERAL REPLACEMENT | [8 empty] | MANHOLES |  |  | INLETS
| 6" VCP LATERAL RECONNECTION |  |  | 6" VCP LATERAL RECONSTRUCTION |  |  | VCP RISERS IN CONCRETE |  |  | TYPE |  | QTY. | TYPE |  | QTY.
| # | LENGTH | TOTAL | # | LENGTH | TOTAL | # RISERS | V. LENGTH | TOTAL | FOR PIPES 30" & UNDER |  |  | 4' OMG
|  |  | 0 |  |  | 0 |  |  | 0 | FOR PIPES 36" & OVER |  |  | 6' OMG
|  |  | 0 |  |  | 0 |  |  | 0 | TRANSIT. FOR 30" & UNDER |  |  | 4' CITY
|  |  | 0 |  |  | 0 |  |  | 0 | TRANSIT. FOR 36" & OVER |  |  | 6' CITY
|  |  | 0 |  |  | 0 |  |  | 0 | JUNCTION |  |  | 4' HIGHWAY
|  |  | 0 |  |  | 0 |  |  | 0 | 6' JUNCTION MANHOLE |  |  | 6' HIGHWAY
|  | LF | 0 |  |  | 0 |  | LF | 0 | WELLHOLE |  |  | ABANDON INLET
Appendix IIIb: Sewer Quantities Input Sheet - Page 1 of X
Note on B87: [Threaded comment] Your version of Excel allows you to read this threaded comment; however, any edits to it will get removed if the file is opened in a newer version of Excel. Learn more: https://go.microsoft.com/fwlink/?linkid=870924 Comment: Enter the number and length of the 6" VCP lateral reconnections. NOTE: Unless specified otherwise, a 6' lateral reconnection length is used within the standard sewer trench for each property.
Note on E87: [Threaded comment] Your version of Excel allows you to read this threaded comment; however, any edits to it will get removed if the file is opened in a newer version of Excel. Learn more: https://go.microsoft.com/fwlink/?linkid=870924 Comment: If the proposed sewer is within 5' of the curb or there is a full width street reconstruction input VCP lateral lengths. The total VCP connections will also account for F.A.I trap quantities.
Note on H87: [Threaded comment] Your version of Excel allows you to read this threaded comment; however, any edits to it will get removed if the file is opened in a newer version of Excel. Learn more: https://go.microsoft.com/fwlink/?linkid=870924 Comment: Enter the number of 6" VCP vertical risers in concrete. NOTE: The length should be measured vertically along the limits of the risers in concrete only.

## X-2
SELECT CELL FOR NOTES
LOCATION : | [9 empty] | SHEET # :
CITY STREET | R.C. PIPE | [13 empty] | CITY 8" CONCRETE BASE |  |  |  | CITY PAVING
| PIPE SIZE | INV. DEPTH (L.F.) |  | AVG. DEPTH (L.F.) | ADDL. DEPTH (L.F.) | TRENCH DEPTH (L.F.) | TRENCH WIDTH (L.F.) | PIPE LENGTH (L.F.) | EXCAVATION (C.Y.) |  | S&S DEPTH (F.T.) | S&S FACTOR .0056/.0084 <7'/>=7' |  | S&S (MFBM) | PIPE LENGTH (L.F.) | BASE WIDTH (L.F.) | FACTOR | TOTAL (S.Y.) | PIPE LENGTH (L.F.) | SURFACE WIDTH (L.F.) | FACTOR | TOTAL (S.Y.)
|  | UP- STREAM | DOWN- STREAM
| 18" |  |  |  | 0.54 | 0 | 3 |  | 0 |  | 0 | 0 |  | 0 |  | 5 | 0.55556 | 0 |  | 6 | 0.66667 | 0
| 21" |  |  |  | 0.56 | 0 | 3.25 |  | 0 |  | 0 | 0 |  | 0 |  | 5.25 | 0.58333 | 0 |  | 6.25 | 0.69444 | 0
| 24" |  |  |  | 0.58 | 0 | 3.5 |  | 0 |  | 0 | 0 |  | 0 |  | 5.5 | 0.61111 | 0 |  | 6.5 | 0.72222 | 0
| 27" |  |  |  | 0.6 | 0 | 3.75 |  | 0 |  | 0 | 0 |  | 0 |  | 5.75 | 0.63889 | 0 |  | 6.75 | 0.75 | 0
| 30" |  |  |  | 0.63 | 0 | 4.08 |  | 0 |  | 0 | 0 |  | 0 |  | 6.08 | 0.67556 | 0 |  | 7.08 | 0.78667 | 0
| 36" |  |  |  | 0.67 | 0 | 4.67 |  | 0 |  | 0 | 0 |  | 0 |  | 6.67 | 0.74111 | 0 |  | 7.67 | 0.85222 | 0
| 42" |  |  |  | 0.71 | 0 | 5.33 |  | 0 |  | 0 | 0 |  | 0 |  | 7.33 | 0.81444 | 0 |  | 8.33 | 0.92556 | 0
| 48" |  |  |  | 0.79 | 0 | 6 |  | 0 |  | 0 | 0 |  | 0 |  | 8 | 0.88889 | 0 |  | 9 | 1 | 0 | COMMON EXISTING SEWER VOID FACTORS
| 54" |  |  |  | 0.88 | 0 | 6.67 |  | 0 |  | 0 | 0 |  | 0 |  | 8.67 | 0.96333 | 0 |  | 9.67 | 1.0744 | 0 | RISE X SPAN | FACTOR | DIA. | FACTOR
| 60" |  |  |  | 0.96 | 0 | 7.17 |  | 0 |  | 0 | 0 |  | 0 |  | 9.17 | 1.0189 | 0 |  | 10.17 | 1.13 | 0 | 2'-3" x 1'-6" | 0.096 | 10" | 0.0202
[6 empty] | 0 |  |  | 0 |  | 0 | 0 |  | 0 |  |  | 0 | 0 |  |  | 0 | 0 | 2'-6" x 1'-8" | 0.119 | 12" | 0.02908
[6 empty] | 0 |  |  | 0 |  | 0 | 0 |  | 0 |  |  | 0 | 0 |  |  | 0 | 0 | 3'-0" x 2'-0" | 0.171 | 18" | 0.065
| V.C. PIPE | [13 empty] | CITY 8" CONCRETE BASE |  |  |  | CITY PAVING |  |  |  | 3'-6" x 2'-4" | 0.233 | 21" | 0.0891
| PIPE SIZE | INV. DEPTH (L.F.) |  | AVG. DEPTH (L.F.) | ADDL. DEPTH (L.F.) | TRENCH DEPTH (L.F.) | TRENCH WIDTH (L.F.) | PIPE LENGTH (L.F.) | EXCAVATION (C.Y.) |  | S&S DEPTH (F.T.) | S&S FACTOR .0056/.0084 <7'/>=7' |  | S&S (MFBM) | PIPE LENGTH (L.F.) | BASE WIDTH (L.F.) | FACTOR | TOTAL (S.Y.) | PIPE LENGTH (L.F.) | SURFACE WIDTH (L.F.) | FACTOR | TOTAL (S.Y.) |  |  | 2'-0" | 0.116
|  | UP- STREAM | DOWN- STREAM | [21 empty] | 2'-6" | 0.182
| 10" vent |  |  |  |  | 0 | 2 |  | 0 |  | 0 | 0 |  | 0 |  | 3.5 | 0.38889 | 0 |  | 4.5 | 0.5 | 0 |  |  | 3'-0" | 0.262
| 12" vent |  |  |  |  | 0 | 2.2 |  | 0 |  | 0 | 0 |  | 0 |  | 3.7 | 0.41111 | 0 |  | 4.7 | 0.52222 | 0 |  |  | 3'-6" | 0.356
| 15" lateral |  |  |  |  | 0 | 2.5 |  | 0 |  | 0 | 0 |  | 0 |  | 4 | 0.44444 | 0 |  | 5 | 0.55556 | 0 |  |  | 4'-0" | 0.465
[6 empty] | 0 |  |  | 0 |  | 0 | 0 |  | 0 |  |  | 0 | 0 |  |  | 0 | 0
[6 empty] | 0 |  |  | 0 |  | 0 | 0 |  | 0 |  |  | 0 | 0 |  |  | 0 | 0
| FLOWABLE FILL | [6 empty] | VOIDS | [8 empty] | SY | 0 |  |  | SY | 0
| SEWER SIZE |  | LENGTH (L.F.) | VOID FACTOR |  | TOTAL FILL (C.Y.) |  | SEWER SIZE |  | LENGTH (L.F.) | VOID FACTOR |  | TOTAL VOID (C.Y.) |  | PAVING AT INTERSECTIONS
[6 empty] | 0 | [6 empty] | 0 |  | PIPE SIZE | PIPE LENGTH (L.F.) |  | FACTOR | TOTAL (S.Y.) |  | TOTAL (TON)
[6 empty] | 0 | [6 empty] | 0 | [5 empty] | 0 |  | 0
[6 empty] | 0 | [6 empty] | 0 | [5 empty] | 0 |  | 0
[6 empty] | 0 | [6 empty] | 0 | [5 empty] | 0 |  | 0
[6 empty] | 0 | [6 empty] | 0 | [5 empty] | 0 |  | 0
[5 empty] | CY | 0 |  |  | EXCAVATION: CY | 0 |  | S&S: MFBM | 0 | [5 empty] | SY | 0 | TON | 0
STATE ROUTE | R.C. PIPE | [13 empty] | STATE 10" CONCRETE BASE |  |  |  | STATE ROUTE PAVING
| PIPE SIZE | INV. DEPTH (L.F.) |  | AVG. DEPTH (L.F.) | ADDL. DEPTH (L.F.) | TRENCH DEPTH (L.F.) | TRENCH WIDTH (L.F.) | PIPE LENGTH (L.F.) | EXCAVATION (C.Y.) |  | S&S DEPTH (F.T.) | S&S FACTOR .0056/.0084 <7'/>=7' |  | S&S (MFBM) | PIPE LENGTH (L.F.) | BASE WIDTH (L.F.) | FACTOR | TOTAL (S.Y.) | PIPE LENGTH (L.F.) | SURFACE WIDTH (L.F.) | FACTOR | TOTAL (S.Y.)
|  | UP- STREAM | DOWN- STREAM
| 18" |  |  |  | 0.54 | 0 | 3 |  | 0 |  | 0 | 0 |  | 0 |  | 5 | 0.55556 | 0 |  | 5 | 0.55556 | 0
| 21" |  |  |  | 0.56 | 0 | 3.25 |  | 0 |  | 0 | 0 |  | 0 |  | 5.25 | 0.58333 | 0 |  | 5.25 | 0.58333 | 0
| 24" |  |  |  | 0.58 | 0 | 3.5 |  | 0 |  | 0 | 0 |  | 0 |  | 5.5 | 0.61111 | 0 |  | 5.5 | 0.61111 | 0
| 27" |  |  |  | 0.6 | 0 | 3.75 |  | 0 |  | 0 | 0 |  | 0 |  | 5.75 | 0.63889 | 0 |  | 5.75 | 0.63889 | 0
| 30" |  |  |  | 0.63 | 0 | 4.08 |  | 0 |  | 0 | 0 |  | 0 |  | 6.08 | 0.67556 | 0 |  | 6.08 | 0.67556 | 0
| 36" |  |  |  | 0.67 | 0 | 4.67 |  | 0 |  | 0 | 0 |  | 0 |  | 6.67 | 0.74111 | 0 |  | 6.67 | 0.74111 | 0
| 42" |  |  |  | 0.71 | 0 | 5.33 |  | 0 |  | 0 | 0 |  | 0 |  | 7.33 | 0.81444 | 0 |  | 7.33 | 0.81444 | 0
| 48" |  |  |  | 0.79 | 0 | 6 |  | 0 |  | 0 | 0 |  | 0 |  | 8 | 0.88889 | 0 |  | 8 | 0.88889 | 0 | COMMON EXISTING SEWER VOID FACTORS
| 54" |  |  |  | 0.88 | 0 | 6.67 |  | 0 |  | 0 | 0 |  | 0 |  | 8.67 | 0.96333 | 0 |  | 8.67 | 0.96333 | 0 | RISE X SPAN | FACTOR | DIA. | FACTOR
| 60" |  |  |  | 0.96 | 0 | 7.17 |  | 0 |  | 0 | 0 |  | 0 |  | 9.17 | 1.0189 | 0 |  | 9.17 | 1.0189 | 0 | 2'-3" x 1'-6" | 0.096 | 10" | 0.0202
[6 empty] | 0 |  |  | 0 |  | 0 | 0 |  | 0 |  |  | 0 | 0 |  |  | 0 | 0 | 2'-6" x 1'-8" | 0.119 | 12" | 0.02908
[6 empty] | 0 |  |  | 0 |  | 0 | 0 |  | 0 |  |  | 0 | 0 |  |  | 0 | 0 | 3'-0" x 2'-0" | 0.171 | 18" | 0.065
| V.C. PIPE | [13 empty] | STATE 10" CONCRETE BASE |  |  |  | STATE ROUTE PAVING |  |  |  | 3'-6" x 2'-4" | 0.233 | 21" | 0.0891
| PIPE SIZE | INV. DEPTH (L.F.) |  | AVG. DEPTH (L.F.) | ADDL. DEPTH (L.F.) | TRENCH DEPTH (L.F.) | TRENCH WIDTH (L.F.) | PIPE LENGTH (L.F.) | EXCAVATION (C.Y.) |  | S&S DEPTH (F.T.) | S&S FACTOR .0056/.0084 <7'/>=7' |  | S&S (MFBM) | PIPE LENGTH (L.F.) | BASE WIDTH (L.F.) | FACTOR | TOTAL (S.Y.) | PIPE LENGTH (L.F.) | SURFACE WIDTH (L.F.) | FACTOR | TOTAL (S.Y.) |  |  | 2'-0" | 0.116
|  | UP- STREAM | DOWN- STREAM | [21 empty] | 2'-6" | 0.182
| 10" vent |  |  |  |  | 0 | 2 |  | 0 |  | 0 | 0 |  | 0 |  | 4 | 0.44444 | 0 |  | 4 | 0.44444 | 0 |  |  | 3'-0" | 0.262
| 12" vent |  |  |  |  | 0 | 2.2 |  | 0 |  | 0 | 0 |  | 0 |  | 4.2 | 0.46667 | 0 |  | 4.2 | 0.46667 | 0 |  |  | 3'-6" | 0.356
| 15" lateral |  |  |  |  | 0 | 2.5 |  | 0 |  | 0 | 0 |  | 0 |  | 4.5 | 0.5 | 0 |  | 4.5 | 0.5 | 0 |  |  | 4'-0" | 0.465
[6 empty] | 0 |  |  | 0 |  | 0 | 0 |  | 0 |  |  | 0 | 0 |  |  | 0 | 0
[6 empty] | 0 |  |  | 0 |  | 0 | 0 |  | 0 |  |  | 0 | 0 |  |  | 0 | 0
| FLOWABLE FILL | [6 empty] | VOIDS | [8 empty] | SY | 0 |  |  | SY | 0
| SEWER SIZE |  | LENGTH (L.F.) | VOID FACTOR |  | TOTAL FILL (C.Y.) |  | SEWER SIZE |  | LENGTH (L.F.) | VOID FACTOR |  | TOTAL VOID (C.Y.) |  | TEMPORARY PAVING |  |  |  | PAVING AT INTERSECTIONS
[6 empty] | 0 | [6 empty] | 0 |  | PIPE SIZE | L.F. | FACTOR | TON | PIPE SIZE | L.F. | FACTOR | S.Y.
[6 empty] | 0 | [6 empty] | 0 |  |  |  |  | 0 |  |  |  | 0
[6 empty] | 0 | [6 empty] | 0 |  |  |  |  | 0 |  |  |  | 0
[6 empty] | 0 | [6 empty] | 0 |  |  |  |  | 0 |  |  |  | 0
[6 empty] | 0 | [6 empty] | 0 |  |  |  |  | 0 |  |  |  | 0
[5 empty] | CY | 0 |  |  | EXCAVATION: CY | 0 |  | S&S: MFBM | 0 |  |  |  | TON | 0 | TON | 0 | SY | 0
| FULL WIDTH RECONSTRUCTION - CITY STANDARD PAVING | [5 empty] | FULL WIDTH RECONSTRUCTION - POROUS PAVING | [5 empty] | SEWER LINING
| 6" SUBBASE (SY) |  |  | 0 | 0 |  | BINDER COURSE (SY) |  |  | 0 | 0 |  |  | SIZE |  | MATERIAL | LF |  | MANHOLE REHABILITATION
| 8" C. BASE (SY) |  |  | 0 | 0 |  | WEARING COURSE (SY) |  |  | 0 | 0 |  | Lining of | [7 empty] | EACH
| CITY PAVING (SY) |  |  | 0 | 0 |  |  |  | TOTAL S.Y. | WATER | SEWER |  | Lining of
| CONCRETE FTW (SY) |  |  | 0 | 0 | [7 empty] | Lining of
| CURB (LF) |  |  | 0 | 0 |  | CHOKER COURSE (CY) |  |  | 0 | 0 |  | Lining of
|  |  | TOTAL S.Y. | WATER | SEWER |  |  |  | TOTAL C.Y. | WATER | SEWER |  | Lining of
| CONCRETE FOOTWAY |  |  |  | TOPSOIL & SOD |  |  |  | CONCRETE DRIVEWAY |  |  |  | CURB |  |  | QUANTIFY CURB CUTBACKS | MISCELLANEOUS
| LENGTH (L.F.) |  | WIDTH (L.F.) | S.Y. | LENGTH (L.F.) |  | WIDTH (L.F.) | S.Y. | LENGTH (L.F.) |  | WIDTH (L.F.) | S.Y. | CONCRETE | LF
|  |  |  | 0 |  |  |  | 0 |  |  |  | 0 | GRANITE | LF
|  |  |  | 0 |  |  |  | 0 |  |  |  | 0 | ADA RAMP
|  |  |  | 0 |  |  |  | 0 |  |  |  | 0 |  | EACH
|  |  |  | 0 |  |  |  | 0 |  |  |  | 0 | MILLING
|  |  | SY | 0 |  |  | SY | 0 |  |  | SY | 0 |  | SY
| LATERAL REPLACEMENT | [8 empty] | MANHOLES |  |  | INLETS
| 6" VCP LATERAL RECONNECTION |  |  | 6" VCP LATERAL RECONSTRUCTION |  |  | VCP RISERS IN CONCRETE |  |  | TYPE |  | QTY. | TYPE |  | QTY.
| # | LENGTH | TOTAL | # | LENGTH | TOTAL | # RISERS | V. LENGTH | TOTAL | FOR PIPES 30" & UNDER |  |  | 4' OMG
|  |  | 0 |  |  | 0 |  |  | 0 | FOR PIPES 36" & OVER |  |  | 6' OMG
|  |  | 0 |  |  | 0 |  |  | 0 | TRANSIT. FOR 30" & UNDER |  |  | 4' CITY
|  |  | 0 |  |  | 0 |  |  | 0 | TRANSIT. FOR 36" & OVER |  |  | 6' CITY
|  |  | 0 |  |  | 0 |  |  | 0 | JUNCTION |  |  | 4' HIGHWAY
|  |  | 0 |  |  | 0 |  |  | 0 | 6' JUNCTION MANHOLE |  |  | 6' HIGHWAY
|  | LF | 0 |  |  | 0 |  | LF | 0 | WELLHOLE |  |  | ABANDON INLET
Appendix IIIb: Sewer Quantities Input Sheet - Page 2 of X
Note on B86: [Threaded comment] Your version of Excel allows you to read this threaded comment; however, any edits to it will get removed if the file is opened in a newer version of Excel. Learn more: https://go.microsoft.com/fwlink/?linkid=870924 Comment: Enter the number and length of the 6" VCP lateral reconnections. NOTE: Unless specified otherwise, a 6' lateral reconnection length is used within the standard sewer trench for each property.
Note on E86: [Threaded comment] Your version of Excel allows you to read this threaded comment; however, any edits to it will get removed if the file is opened in a newer version of Excel. Learn more: https://go.microsoft.com/fwlink/?linkid=870924 Comment: If the proposed sewer is within 5' of the curb or there is a full width street reconstruction input VCP lateral lengths. The total VCP connections will also account for F.A.I trap quantities.
Note on H86: [Threaded comment] Your version of Excel allows you to read this threaded comment; however, any edits to it will get removed if the file is opened in a newer version of Excel. Learn more: https://go.microsoft.com/fwlink/?linkid=870924 Comment: Enter the number of 6" VCP vertical risers in concrete. NOTE: The length should be measured vertically along the limits of the risers in concrete only.

## X-3
SELECT CELL FOR NOTES
LOCATION : | [9 empty] | SHEET # :
CITY STREET | R.C. PIPE | [13 empty] | CITY 8" CONCRETE BASE |  |  |  | CITY PAVING
| PIPE SIZE | INV. DEPTH (L.F.) |  | AVG. DEPTH (L.F.) | ADDL. DEPTH (L.F.) | TRENCH DEPTH (L.F.) | TRENCH WIDTH (L.F.) | PIPE LENGTH (L.F.) | EXCAVATION (C.Y.) |  | S&S DEPTH (F.T.) | S&S FACTOR .0056/.0084 <7'/>=7' |  | S&S (MFBM) | PIPE LENGTH (L.F.) | BASE WIDTH (L.F.) | FACTOR | TOTAL (S.Y.) | PIPE LENGTH (L.F.) | SURFACE WIDTH (L.F.) | FACTOR | TOTAL (S.Y.)
|  | UP- STREAM | DOWN- STREAM
| 18" |  |  |  | 0.54 | 0 | 3 |  | 0 |  | 0 | 0 |  | 0 |  | 5 | 0.55556 | 0 |  | 6 | 0.66667 | 0
| 21" |  |  |  | 0.56 | 0 | 3.25 |  | 0 |  | 0 | 0 |  | 0 |  | 5.25 | 0.58333 | 0 |  | 6.25 | 0.69444 | 0
| 24" |  |  |  | 0.58 | 0 | 3.5 |  | 0 |  | 0 | 0 |  | 0 |  | 5.5 | 0.61111 | 0 |  | 6.5 | 0.72222 | 0
| 27" |  |  |  | 0.6 | 0 | 3.75 |  | 0 |  | 0 | 0 |  | 0 |  | 5.75 | 0.63889 | 0 |  | 6.75 | 0.75 | 0
| 30" |  |  |  | 0.63 | 0 | 4.08 |  | 0 |  | 0 | 0 |  | 0 |  | 6.08 | 0.67556 | 0 |  | 7.08 | 0.78667 | 0
| 36" |  |  |  | 0.67 | 0 | 4.67 |  | 0 |  | 0 | 0 |  | 0 |  | 6.67 | 0.74111 | 0 |  | 7.67 | 0.85222 | 0
| 42" |  |  |  | 0.71 | 0 | 5.33 |  | 0 |  | 0 | 0 |  | 0 |  | 7.33 | 0.81444 | 0 |  | 8.33 | 0.92556 | 0
| 48" |  |  |  | 0.79 | 0 | 6 |  | 0 |  | 0 | 0 |  | 0 |  | 8 | 0.88889 | 0 |  | 9 | 1 | 0 | COMMON EXISTING SEWER VOID FACTORS
| 54" |  |  |  | 0.88 | 0 | 6.67 |  | 0 |  | 0 | 0 |  | 0 |  | 8.67 | 0.96333 | 0 |  | 9.67 | 1.0744 | 0 | RISE X SPAN | FACTOR | DIA. | FACTOR
| 60" |  |  |  | 0.96 | 0 | 7.17 |  | 0 |  | 0 | 0 |  | 0 |  | 9.17 | 1.0189 | 0 |  | 10.17 | 1.13 | 0 | 2'-3" x 1'-6" | 0.096 | 10" | 0.0202
[6 empty] | 0 |  |  | 0 |  | 0 | 0 |  | 0 |  |  | 0 | 0 |  |  | 0 | 0 | 2'-6" x 1'-8" | 0.119 | 12" | 0.02908
[6 empty] | 0 |  |  | 0 |  | 0 | 0 |  | 0 |  |  | 0 | 0 |  |  | 0 | 0 | 3'-0" x 2'-0" | 0.171 | 18" | 0.065
| V.C. PIPE | [13 empty] | CITY 8" CONCRETE BASE |  |  |  | CITY PAVING |  |  |  | 3'-6" x 2'-4" | 0.233 | 21" | 0.0891
| PIPE SIZE | INV. DEPTH (L.F.) |  | AVG. DEPTH (L.F.) | ADDL. DEPTH (L.F.) | TRENCH DEPTH (L.F.) | TRENCH WIDTH (L.F.) | PIPE LENGTH (L.F.) | EXCAVATION (C.Y.) |  | S&S DEPTH (F.T.) | S&S FACTOR .0056/.0084 <7'/>=7' |  | S&S (MFBM) | PIPE LENGTH (L.F.) | BASE WIDTH (L.F.) | FACTOR | TOTAL (S.Y.) | PIPE LENGTH (L.F.) | SURFACE WIDTH (L.F.) | FACTOR | TOTAL (S.Y.) |  |  | 2'-0" | 0.116
|  | UP- STREAM | DOWN- STREAM | [21 empty] | 2'-6" | 0.182
| 10" vent |  |  |  |  | 0 | 2 |  | 0 |  | 0 | 0 |  | 0 |  | 3.5 | 0.38889 | 0 |  | 4.5 | 0.5 | 0 |  |  | 3'-0" | 0.262
| 12" vent |  |  |  |  | 0 | 2.2 |  | 0 |  | 0 | 0 |  | 0 |  | 3.7 | 0.41111 | 0 |  | 4.7 | 0.52222 | 0 |  |  | 3'-6" | 0.356
| 15" lateral |  |  |  |  | 0 | 2.5 |  | 0 |  | 0 | 0 |  | 0 |  | 4 | 0.44444 | 0 |  | 5 | 0.55556 | 0 |  |  | 4'-0" | 0.465
[6 empty] | 0 |  |  | 0 |  | 0 | 0 |  | 0 |  |  | 0 | 0 |  |  | 0 | 0
[6 empty] | 0 |  |  | 0 |  | 0 | 0 |  | 0 |  |  | 0 | 0 |  |  | 0 | 0
| FLOWABLE FILL | [6 empty] | VOIDS | [8 empty] | SY | 0 |  |  | SY | 0
| SEWER SIZE |  | LENGTH (L.F.) | VOID FACTOR |  | TOTAL FILL (C.Y.) |  | SEWER SIZE |  | LENGTH (L.F.) | VOID FACTOR |  | TOTAL VOID (C.Y.) |  | PAVING AT INTERSECTIONS
[6 empty] | 0 | [6 empty] | 0 |  | PIPE SIZE | PIPE LENGTH (L.F.) |  | FACTOR | TOTAL (S.Y.) |  | TOTAL (TON)
[6 empty] | 0 | [6 empty] | 0 | [5 empty] | 0 |  | 0
[6 empty] | 0 | [6 empty] | 0 | [5 empty] | 0 |  | 0
[6 empty] | 0 | [6 empty] | 0 | [5 empty] | 0 |  | 0
[6 empty] | 0 | [6 empty] | 0 | [5 empty] | 0 |  | 0
[5 empty] | CY | 0 |  |  | EXCAVATION: CY | 0 |  | S&S: MFBM | 0 | [5 empty] | SY | 0 | TON | 0
STATE ROUTE | R.C. PIPE | [13 empty] | STATE 10" CONCRETE BASE |  |  |  | STATE ROUTE PAVING
| PIPE SIZE | INV. DEPTH (L.F.) |  | AVG. DEPTH (L.F.) | ADDL. DEPTH (L.F.) | TRENCH DEPTH (L.F.) | TRENCH WIDTH (L.F.) | PIPE LENGTH (L.F.) | EXCAVATION (C.Y.) |  | S&S DEPTH (F.T.) | S&S FACTOR .0056/.0084 <7'/>=7' |  | S&S (MFBM) | PIPE LENGTH (L.F.) | BASE WIDTH (L.F.) | FACTOR | TOTAL (S.Y.) | PIPE LENGTH (L.F.) | SURFACE WIDTH (L.F.) | FACTOR | TOTAL (S.Y.)
|  | UP- STREAM | DOWN- STREAM
| 18" |  |  |  | 0.54 | 0 | 3 |  | 0 |  | 0 | 0 |  | 0 |  | 5 | 0.55556 | 0 |  | 5 | 0.55556 | 0
| 21" |  |  |  | 0.56 | 0 | 3.25 |  | 0 |  | 0 | 0 |  | 0 |  | 5.25 | 0.58333 | 0 |  | 5.25 | 0.58333 | 0
| 24" |  |  |  | 0.58 | 0 | 3.5 |  | 0 |  | 0 | 0 |  | 0 |  | 5.5 | 0.61111 | 0 |  | 5.5 | 0.61111 | 0
| 27" |  |  |  | 0.6 | 0 | 3.75 |  | 0 |  | 0 | 0 |  | 0 |  | 5.75 | 0.63889 | 0 |  | 5.75 | 0.63889 | 0
| 30" |  |  |  | 0.63 | 0 | 4.08 |  | 0 |  | 0 | 0 |  | 0 |  | 6.08 | 0.67556 | 0 |  | 6.08 | 0.67556 | 0
| 36" |  |  |  | 0.67 | 0 | 4.67 |  | 0 |  | 0 | 0 |  | 0 |  | 6.67 | 0.74111 | 0 |  | 6.67 | 0.74111 | 0
| 42" |  |  |  | 0.71 | 0 | 5.33 |  | 0 |  | 0 | 0 |  | 0 |  | 7.33 | 0.81444 | 0 |  | 7.33 | 0.81444 | 0
| 48" |  |  |  | 0.79 | 0 | 6 |  | 0 |  | 0 | 0 |  | 0 |  | 8 | 0.88889 | 0 |  | 8 | 0.88889 | 0 | COMMON EXISTING SEWER VOID FACTORS
| 54" |  |  |  | 0.88 | 0 | 6.67 |  | 0 |  | 0 | 0 |  | 0 |  | 8.67 | 0.96333 | 0 |  | 8.67 | 0.96333 | 0 | RISE X SPAN | FACTOR | DIA. | FACTOR
| 60" |  |  |  | 0.96 | 0 | 7.17 |  | 0 |  | 0 | 0 |  | 0 |  | 9.17 | 1.0189 | 0 |  | 9.17 | 1.0189 | 0 | 2'-3" x 1'-6" | 0.096 | 10" | 0.0202
[6 empty] | 0 |  |  | 0 |  | 0 | 0 |  | 0 |  |  | 0 | 0 |  |  | 0 | 0 | 2'-6" x 1'-8" | 0.119 | 12" | 0.02908
[6 empty] | 0 |  |  | 0 |  | 0 | 0 |  | 0 |  |  | 0 | 0 |  |  | 0 | 0 | 3'-0" x 2'-0" | 0.171 | 18" | 0.065
| V.C. PIPE | [13 empty] | STATE 10" CONCRETE BASE |  |  |  | STATE ROUTE PAVING |  |  |  | 3'-6" x 2'-4" | 0.233 | 21" | 0.0891
| PIPE SIZE | INV. DEPTH (L.F.) |  | AVG. DEPTH (L.F.) | ADDL. DEPTH (L.F.) | TRENCH DEPTH (L.F.) | TRENCH WIDTH (L.F.) | PIPE LENGTH (L.F.) | EXCAVATION (C.Y.) |  | S&S DEPTH (F.T.) | S&S FACTOR .0056/.0084 <7'/>=7' |  | S&S (MFBM) | PIPE LENGTH (L.F.) | BASE WIDTH (L.F.) | FACTOR | TOTAL (S.Y.) | PIPE LENGTH (L.F.) | SURFACE WIDTH (L.F.) | FACTOR | TOTAL (S.Y.) |  |  | 2'-0" | 0.116
|  | UP- STREAM | DOWN- STREAM | [21 empty] | 2'-6" | 0.182
| 10" vent |  |  |  |  | 0 | 2 |  | 0 |  | 0 | 0 |  | 0 |  | 4 | 0.44444 | 0 |  | 4 | 0.44444 | 0 |  |  | 3'-0" | 0.262
| 12" vent |  |  |  |  | 0 | 2.2 |  | 0 |  | 0 | 0 |  | 0 |  | 4.2 | 0.46667 | 0 |  | 4.2 | 0.46667 | 0 |  |  | 3'-6" | 0.356
| 15" lateral |  |  |  |  | 0 | 2.5 |  | 0 |  | 0 | 0 |  | 0 |  | 4.5 | 0.5 | 0 |  | 4.5 | 0.5 | 0 |  |  | 4'-0" | 0.465
[6 empty] | 0 |  |  | 0 |  | 0 | 0 |  | 0 |  |  | 0 | 0 |  |  | 0 | 0
[6 empty] | 0 |  |  | 0 |  | 0 | 0 |  | 0 |  |  | 0 | 0 |  |  | 0 | 0
| FLOWABLE FILL | [6 empty] | VOIDS | [8 empty] | SY | 0 |  |  | SY | 0
| SEWER SIZE |  | LENGTH (L.F.) | VOID FACTOR |  | TOTAL FILL (C.Y.) |  | SEWER SIZE |  | LENGTH (L.F.) | VOID FACTOR |  | TOTAL VOID (C.Y.) |  | TEMPORARY PAVING |  |  |  | PAVING AT INTERSECTIONS
[6 empty] | 0 | [6 empty] | 0 |  | PIPE SIZE | L.F. | FACTOR | TON | PIPE SIZE | L.F. | FACTOR | S.Y.
[6 empty] | 0 | [6 empty] | 0 |  |  |  |  | 0 |  |  |  | 0
[6 empty] | 0 | [6 empty] | 0 |  |  |  |  | 0 |  |  |  | 0
[6 empty] | 0 | [6 empty] | 0 |  |  |  |  | 0 |  |  |  | 0
[6 empty] | 0 | [6 empty] | 0 |  |  |  |  | 0 |  |  |  | 0
[5 empty] | CY | 0 |  |  | EXCAVATION: CY | 0 |  | S&S: MFBM | 0 |  |  |  | TON | 0 | TON | 0 | SY | 0
| FULL WIDTH RECONSTRUCTION - CITY STANDARD PAVING | [5 empty] | FULL WIDTH RECONSTRUCTION - POROUS PAVING | [5 empty] | SEWER LINING
| 6" SUBBASE (SY) |  |  | 0 | 0 |  | BINDER COURSE (SY) |  |  | 0 | 0 |  |  | SIZE |  | MATERIAL | LF |  | MANHOLE REHABILITATION
| 8" C. BASE (SY) |  |  | 0 | 0 |  | WEARING COURSE (SY) |  |  | 0 | 0 |  | Lining of | [7 empty] | EACH
| CITY PAVING (SY) |  |  | 0 | 0 |  |  |  | TOTAL S.Y. | WATER | SEWER |  | Lining of
| CONCRETE FTW (SY) |  |  | 0 | 0 | [7 empty] | Lining of
| CURB (LF) |  |  | 0 | 0 |  | CHOKER COURSE (CY) |  |  | 0 | 0 |  | Lining of
|  |  | TOTAL S.Y. | WATER | SEWER |  |  |  | TOTAL C.Y. | WATER | SEWER |  | Lining of
| CONCRETE FOOTWAY |  |  |  | TOPSOIL & SOD |  |  |  | CONCRETE DRIVEWAY |  |  |  | CURB |  |  | QUANTIFY CURB CUTBACKS | MISCELLANEOUS
| LENGTH (L.F.) |  | WIDTH (L.F.) | S.Y. | LENGTH (L.F.) |  | WIDTH (L.F.) | S.Y. | LENGTH (L.F.) |  | WIDTH (L.F.) | S.Y. | CONCRETE | LF
|  |  |  | 0 |  |  |  | 0 |  |  |  | 0 | GRANITE | LF
|  |  |  | 0 |  |  |  | 0 |  |  |  | 0 | ADA RAMP
|  |  |  | 0 |  |  |  | 0 |  |  |  | 0 |  | EACH
|  |  |  | 0 |  |  |  | 0 |  |  |  | 0 | MILLING
|  |  | SY | 0 |  |  | SY | 0 |  |  | SY | 0 |  | SY
| LATERAL REPLACEMENT | [8 empty] | MANHOLES |  |  | INLETS
| 6" VCP LATERAL RECONNECTION |  |  | 6" VCP LATERAL RECONSTRUCTION |  |  | VCP RISERS IN CONCRETE |  |  | TYPE |  | QTY. | TYPE |  | QTY.
| # | LENGTH | TOTAL | # | LENGTH | TOTAL | # RISERS | V. LENGTH | TOTAL | FOR PIPES 30" & UNDER |  |  | 4' OMG
|  |  | 0 |  |  | 0 |  |  | 0 | FOR PIPES 36" & OVER |  |  | 6' OMG
|  |  | 0 |  |  | 0 |  |  | 0 | TRANSIT. FOR 30" & UNDER |  |  | 4' CITY
|  |  | 0 |  |  | 0 |  |  | 0 | TRANSIT. FOR 36" & OVER |  |  | 6' CITY
|  |  | 0 |  |  | 0 |  |  | 0 | JUNCTION |  |  | 4' HIGHWAY
|  |  | 0 |  |  | 0 |  |  | 0 | 6' JUNCTION MANHOLE |  |  | 6' HIGHWAY
|  | LF | 0 |  |  | 0 |  | LF | 0 | WELLHOLE |  |  | ABANDON INLET
Appendix IIIb: Sewer Quantities Input Sheet - Page 3 of X
Note on B86: [Threaded comment] Your version of Excel allows you to read this threaded comment; however, any edits to it will get removed if the file is opened in a newer version of Excel. Learn more: https://go.microsoft.com/fwlink/?linkid=870924 Comment: Enter the number and length of the 6" VCP lateral reconnections. NOTE: Unless specified otherwise, a 6' lateral reconnection length is used within the standard sewer trench for each property.
Note on E86: [Threaded comment] Your version of Excel allows you to read this threaded comment; however, any edits to it will get removed if the file is opened in a newer version of Excel. Learn more: https://go.microsoft.com/fwlink/?linkid=870924 Comment: If the proposed sewer is within 5' of the curb or there is a full width street reconstruction input VCP lateral lengths. The total VCP connections will also account for F.A.I trap quantities.
Note on H86: [Threaded comment] Your version of Excel allows you to read this threaded comment; however, any edits to it will get removed if the file is opened in a newer version of Excel. Learn more: https://go.microsoft.com/fwlink/?linkid=870924 Comment: Enter the number of 6" VCP vertical risers in concrete. NOTE: The length should be measured vertically along the limits of the risers in concrete only.

## X-4
SELECT CELL FOR NOTES
LOCATION : | [9 empty] | SHEET # :
CITY STREET | R.C. PIPE | [13 empty] | CITY 8" CONCRETE BASE |  |  |  | CITY PAVING
| PIPE SIZE | INV. DEPTH (L.F.) |  | AVG. DEPTH (L.F.) | ADDL. DEPTH (L.F.) | TRENCH DEPTH (L.F.) | TRENCH WIDTH (L.F.) | PIPE LENGTH (L.F.) | EXCAVATION (C.Y.) |  | S&S DEPTH (F.T.) | S&S FACTOR .0056/.0084 <7'/>=7' |  | S&S (MFBM) | PIPE LENGTH (L.F.) | BASE WIDTH (L.F.) | FACTOR | TOTAL (S.Y.) | PIPE LENGTH (L.F.) | SURFACE WIDTH (L.F.) | FACTOR | TOTAL (S.Y.)
|  | UP- STREAM | DOWN- STREAM
| 18" |  |  |  | 0.54 | 0 | 3 |  | 0 |  | 0 | 0 |  | 0 |  | 5 | 0.55556 | 0 |  | 6 | 0.66667 | 0
| 21" |  |  |  | 0.56 | 0 | 3.25 |  | 0 |  | 0 | 0 |  | 0 |  | 5.25 | 0.58333 | 0 |  | 6.25 | 0.69444 | 0
| 24" |  |  |  | 0.58 | 0 | 3.5 |  | 0 |  | 0 | 0 |  | 0 |  | 5.5 | 0.61111 | 0 |  | 6.5 | 0.72222 | 0
| 27" |  |  |  | 0.6 | 0 | 3.75 |  | 0 |  | 0 | 0 |  | 0 |  | 5.75 | 0.63889 | 0 |  | 6.75 | 0.75 | 0
| 30" |  |  |  | 0.63 | 0 | 4.08 |  | 0 |  | 0 | 0 |  | 0 |  | 6.08 | 0.67556 | 0 |  | 7.08 | 0.78667 | 0
| 36" |  |  |  | 0.67 | 0 | 4.67 |  | 0 |  | 0 | 0 |  | 0 |  | 6.67 | 0.74111 | 0 |  | 7.67 | 0.85222 | 0
| 42" |  |  |  | 0.71 | 0 | 5.33 |  | 0 |  | 0 | 0 |  | 0 |  | 7.33 | 0.81444 | 0 |  | 8.33 | 0.92556 | 0
| 48" |  |  |  | 0.79 | 0 | 6 |  | 0 |  | 0 | 0 |  | 0 |  | 8 | 0.88889 | 0 |  | 9 | 1 | 0 | COMMON EXISTING SEWER VOID FACTORS
| 54" |  |  |  | 0.88 | 0 | 6.67 |  | 0 |  | 0 | 0 |  | 0 |  | 8.67 | 0.96333 | 0 |  | 9.67 | 1.0744 | 0 | RISE X SPAN | FACTOR | DIA. | FACTOR
| 60" |  |  |  | 0.96 | 0 | 7.17 |  | 0 |  | 0 | 0 |  | 0 |  | 9.17 | 1.0189 | 0 |  | 10.17 | 1.13 | 0 | 2'-3" x 1'-6" | 0.096 | 10" | 0.0202
[6 empty] | 0 |  |  | 0 |  | 0 | 0 |  | 0 |  |  | 0 | 0 |  |  | 0 | 0 | 2'-6" x 1'-8" | 0.119 | 12" | 0.02908
[6 empty] | 0 |  |  | 0 |  | 0 | 0 |  | 0 |  |  | 0 | 0 |  |  | 0 | 0 | 3'-0" x 2'-0" | 0.171 | 18" | 0.065
| V.C. PIPE | [13 empty] | CITY 8" CONCRETE BASE |  |  |  | CITY PAVING |  |  |  | 3'-6" x 2'-4" | 0.233 | 21" | 0.0891
| PIPE SIZE | INV. DEPTH (L.F.) |  | AVG. DEPTH (L.F.) | ADDL. DEPTH (L.F.) | TRENCH DEPTH (L.F.) | TRENCH WIDTH (L.F.) | PIPE LENGTH (L.F.) | EXCAVATION (C.Y.) |  | S&S DEPTH (F.T.) | S&S FACTOR .0056/.0084 <7'/>=7' |  | S&S (MFBM) | PIPE LENGTH (L.F.) | BASE WIDTH (L.F.) | FACTOR | TOTAL (S.Y.) | PIPE LENGTH (L.F.) | SURFACE WIDTH (L.F.) | FACTOR | TOTAL (S.Y.) |  |  | 2'-0" | 0.116
|  | UP- STREAM | DOWN- STREAM | [21 empty] | 2'-6" | 0.182
| 10" vent |  |  |  |  | 0 | 2 |  | 0 |  | 0 | 0 |  | 0 |  | 3.5 | 0.38889 | 0 |  | 4.5 | 0.5 | 0 |  |  | 3'-0" | 0.262
| 12" vent |  |  |  |  | 0 | 2.2 |  | 0 |  | 0 | 0 |  | 0 |  | 3.7 | 0.41111 | 0 |  | 4.7 | 0.52222 | 0 |  |  | 3'-6" | 0.356
| 15" lateral |  |  |  |  | 0 | 2.5 |  | 0 |  | 0 | 0 |  | 0 |  | 4 | 0.44444 | 0 |  | 5 | 0.55556 | 0 |  |  | 4'-0" | 0.465
[6 empty] | 0 |  |  | 0 |  | 0 | 0 |  | 0 |  |  | 0 | 0 |  |  | 0 | 0
[6 empty] | 0 |  |  | 0 |  | 0 | 0 |  | 0 |  |  | 0 | 0 |  |  | 0 | 0
| FLOWABLE FILL | [6 empty] | VOIDS | [8 empty] | SY | 0 |  |  | SY | 0
| SEWER SIZE |  | LENGTH (L.F.) | VOID FACTOR |  | TOTAL FILL (C.Y.) |  | SEWER SIZE |  | LENGTH (L.F.) | VOID FACTOR |  | TOTAL VOID (C.Y.) |  | PAVING AT INTERSECTIONS
[6 empty] | 0 | [6 empty] | 0 |  | PIPE SIZE | PIPE LENGTH (L.F.) |  | FACTOR | TOTAL (S.Y.) |  | TOTAL (TON)
[6 empty] | 0 | [6 empty] | 0 | [5 empty] | 0 |  | 0
[6 empty] | 0 | [6 empty] | 0 | [5 empty] | 0 |  | 0
[6 empty] | 0 | [6 empty] | 0 | [5 empty] | 0 |  | 0
[6 empty] | 0 | [6 empty] | 0 | [5 empty] | 0 |  | 0
[5 empty] | CY | 0 |  |  | EXCAVATION: CY | 0 |  | S&S: MFBM | 0 | [5 empty] | SY | 0 | TON | 0
STATE ROUTE | R.C. PIPE | [13 empty] | STATE 10" CONCRETE BASE |  |  |  | STATE ROUTE PAVING
| PIPE SIZE | INV. DEPTH (L.F.) |  | AVG. DEPTH (L.F.) | ADDL. DEPTH (L.F.) | TRENCH DEPTH (L.F.) | TRENCH WIDTH (L.F.) | PIPE LENGTH (L.F.) | EXCAVATION (C.Y.) |  | S&S DEPTH (F.T.) | S&S FACTOR .0056/.0084 <7'/>=7' |  | S&S (MFBM) | PIPE LENGTH (L.F.) | BASE WIDTH (L.F.) | FACTOR | TOTAL (S.Y.) | PIPE LENGTH (L.F.) | SURFACE WIDTH (L.F.) | FACTOR | TOTAL (S.Y.)
|  | UP- STREAM | DOWN- STREAM
| 18" |  |  |  | 0.54 | 0 | 3 |  | 0 |  | 0 | 0 |  | 0 |  | 5 | 0.55556 | 0 |  | 5 | 0.55556 | 0
| 21" |  |  |  | 0.56 | 0 | 3.25 |  | 0 |  | 0 | 0 |  | 0 |  | 5.25 | 0.58333 | 0 |  | 5.25 | 0.58333 | 0
| 24" |  |  |  | 0.58 | 0 | 3.5 |  | 0 |  | 0 | 0 |  | 0 |  | 5.5 | 0.61111 | 0 |  | 5.5 | 0.61111 | 0
| 27" |  |  |  | 0.6 | 0 | 3.75 |  | 0 |  | 0 | 0 |  | 0 |  | 5.75 | 0.63889 | 0 |  | 5.75 | 0.63889 | 0
| 30" |  |  |  | 0.63 | 0 | 4.08 |  | 0 |  | 0 | 0 |  | 0 |  | 6.08 | 0.67556 | 0 |  | 6.08 | 0.67556 | 0
| 36" |  |  |  | 0.67 | 0 | 4.67 |  | 0 |  | 0 | 0 |  | 0 |  | 6.67 | 0.74111 | 0 |  | 6.67 | 0.74111 | 0
| 42" |  |  |  | 0.71 | 0 | 5.33 |  | 0 |  | 0 | 0 |  | 0 |  | 7.33 | 0.81444 | 0 |  | 7.33 | 0.81444 | 0
| 48" |  |  |  | 0.79 | 0 | 6 |  | 0 |  | 0 | 0 |  | 0 |  | 8 | 0.88889 | 0 |  | 8 | 0.88889 | 0 | COMMON EXISTING SEWER VOID FACTORS
| 54" |  |  |  | 0.88 | 0 | 6.67 |  | 0 |  | 0 | 0 |  | 0 |  | 8.67 | 0.96333 | 0 |  | 8.67 | 0.96333 | 0 | RISE X SPAN | FACTOR | DIA. | FACTOR
| 60" |  |  |  | 0.96 | 0 | 7.17 |  | 0 |  | 0 | 0 |  | 0 |  | 9.17 | 1.0189 | 0 |  | 9.17 | 1.0189 | 0 | 2'-3" x 1'-6" | 0.096 | 10" | 0.0202
[6 empty] | 0 |  |  | 0 |  | 0 | 0 |  | 0 |  |  | 0 | 0 |  |  | 0 | 0 | 2'-6" x 1'-8" | 0.119 | 12" | 0.02908
[6 empty] | 0 |  |  | 0 |  | 0 | 0 |  | 0 |  |  | 0 | 0 |  |  | 0 | 0 | 3'-0" x 2'-0" | 0.171 | 18" | 0.065
| V.C. PIPE | [13 empty] | STATE 10" CONCRETE BASE |  |  |  | STATE ROUTE PAVING |  |  |  | 3'-6" x 2'-4" | 0.233 | 21" | 0.0891
| PIPE SIZE | INV. DEPTH (L.F.) |  | AVG. DEPTH (L.F.) | ADDL. DEPTH (L.F.) | TRENCH DEPTH (L.F.) | TRENCH WIDTH (L.F.) | PIPE LENGTH (L.F.) | EXCAVATION (C.Y.) |  | S&S DEPTH (F.T.) | S&S FACTOR .0056/.0084 <7'/>=7' |  | S&S (MFBM) | PIPE LENGTH (L.F.) | BASE WIDTH (L.F.) | FACTOR | TOTAL (S.Y.) | PIPE LENGTH (L.F.) | SURFACE WIDTH (L.F.) | FACTOR | TOTAL (S.Y.) |  |  | 2'-0" | 0.116
|  | UP- STREAM | DOWN- STREAM | [21 empty] | 2'-6" | 0.182
| 10" vent |  |  |  |  | 0 | 2 |  | 0 |  | 0 | 0 |  | 0 |  | 4 | 0.44444 | 0 |  | 4 | 0.44444 | 0 |  |  | 3'-0" | 0.262
| 12" vent |  |  |  |  | 0 | 2.2 |  | 0 |  | 0 | 0 |  | 0 |  | 4.2 | 0.46667 | 0 |  | 4.2 | 0.46667 | 0 |  |  | 3'-6" | 0.356
| 15" lateral |  |  |  |  | 0 | 2.5 |  | 0 |  | 0 | 0 |  | 0 |  | 4.5 | 0.5 | 0 |  | 4.5 | 0.5 | 0 |  |  | 4'-0" | 0.465
[6 empty] | 0 |  |  | 0 |  | 0 | 0 |  | 0 |  |  | 0 | 0 |  |  | 0 | 0
[6 empty] | 0 |  |  | 0 |  | 0 | 0 |  | 0 |  |  | 0 | 0 |  |  | 0 | 0
| FLOWABLE FILL | [6 empty] | VOIDS | [8 empty] | SY | 0 |  |  | SY | 0
| SEWER SIZE |  | LENGTH (L.F.) | VOID FACTOR |  | TOTAL FILL (C.Y.) |  | SEWER SIZE |  | LENGTH (L.F.) | VOID FACTOR |  | TOTAL VOID (C.Y.) |  | TEMPORARY PAVING |  |  |  | PAVING AT INTERSECTIONS
[6 empty] | 0 | [6 empty] | 0 |  | PIPE SIZE | L.F. | FACTOR | TON | PIPE SIZE | L.F. | FACTOR | S.Y.
[6 empty] | 0 | [6 empty] | 0 |  |  |  |  | 0 |  |  |  | 0
[6 empty] | 0 | [6 empty] | 0 |  |  |  |  | 0 |  |  |  | 0
[6 empty] | 0 | [6 empty] | 0 |  |  |  |  | 0 |  |  |  | 0
[6 empty] | 0 | [6 empty] | 0 |  |  |  |  | 0 |  |  |  | 0
[5 empty] | CY | 0 |  |  | EXCAVATION: CY | 0 |  | S&S: MFBM | 0 |  |  |  | TON | 0 | TON | 0 | SY | 0
| FULL WIDTH RECONSTRUCTION - CITY STANDARD PAVING | [5 empty] | FULL WIDTH RECONSTRUCTION - POROUS PAVING | [5 empty] | SEWER LINING
| 6" SUBBASE (SY) |  |  | 0 | 0 |  | BINDER COURSE (SY) |  |  | 0 | 0 |  |  | SIZE |  | MATERIAL | LF |  | MANHOLE REHABILITATION
| 8" C. BASE (SY) |  |  | 0 | 0 |  | WEARING COURSE (SY) |  |  | 0 | 0 |  | Lining of | [7 empty] | EACH
| CITY PAVING (SY) |  |  | 0 | 0 |  |  |  | TOTAL S.Y. | WATER | SEWER |  | Lining of
| CONCRETE FTW (SY) |  |  | 0 | 0 | [7 empty] | Lining of
| CURB (LF) |  |  | 0 | 0 |  | CHOKER COURSE (CY) |  |  | 0 | 0 |  | Lining of
|  |  | TOTAL S.Y. | WATER | SEWER |  |  |  | TOTAL C.Y. | WATER | SEWER |  | Lining of
| CONCRETE FOOTWAY |  |  |  | TOPSOIL & SOD |  |  |  | CONCRETE DRIVEWAY |  |  |  | CURB |  |  | QUANTIFY CURB CUTBACKS | MISCELLANEOUS
| LENGTH (L.F.) |  | WIDTH (L.F.) | S.Y. | LENGTH (L.F.) |  | WIDTH (L.F.) | S.Y. | LENGTH (L.F.) |  | WIDTH (L.F.) | S.Y. | CONCRETE | LF
|  |  |  | 0 |  |  |  | 0 |  |  |  | 0 | GRANITE | LF
|  |  |  | 0 |  |  |  | 0 |  |  |  | 0 | ADA RAMP
|  |  |  | 0 |  |  |  | 0 |  |  |  | 0 |  | EACH
|  |  |  | 0 |  |  |  | 0 |  |  |  | 0 | MILLING
|  |  | SY | 0 |  |  | SY | 0 |  |  | SY | 0 |  | SY
| LATERAL REPLACEMENT | [8 empty] | MANHOLES |  |  | INLETS
| 6" VCP LATERAL RECONNECTION |  |  | 6" VCP LATERAL RECONSTRUCTION |  |  | VCP RISERS IN CONCRETE |  |  | TYPE |  | QTY. | TYPE |  | QTY.
| # | LENGTH | TOTAL | # | LENGTH | TOTAL | # RISERS | V. LENGTH | TOTAL | FOR PIPES 30" & UNDER |  |  | 4' OMG
|  |  | 0 |  |  | 0 |  |  | 0 | FOR PIPES 36" & OVER |  |  | 6' OMG
|  |  | 0 |  |  | 0 |  |  | 0 | TRANSIT. FOR 30" & UNDER |  |  | 4' CITY
|  |  | 0 |  |  | 0 |  |  | 0 | TRANSIT. FOR 36" & OVER |  |  | 6' CITY
|  |  | 0 |  |  | 0 |  |  | 0 | JUNCTION |  |  | 4' HIGHWAY
|  |  | 0 |  |  | 0 |  |  | 0 | 6' JUNCTION MANHOLE |  |  | 6' HIGHWAY
|  | LF | 0 |  |  | 0 |  | LF | 0 | WELLHOLE |  |  | ABANDON INLET
Appendix IIIb: Sewer Quantities Input Sheet - Page 4 of X
Note on B86: [Threaded comment] Your version of Excel allows you to read this threaded comment; however, any edits to it will get removed if the file is opened in a newer version of Excel. Learn more: https://go.microsoft.com/fwlink/?linkid=870924 Comment: Enter the number and length of the 6" VCP lateral reconnections. NOTE: Unless specified otherwise, a 6' lateral reconnection length is used within the standard sewer trench for each property.
Note on E86: [Threaded comment] Your version of Excel allows you to read this threaded comment; however, any edits to it will get removed if the file is opened in a newer version of Excel. Learn more: https://go.microsoft.com/fwlink/?linkid=870924 Comment: If the proposed sewer is within 5' of the curb or there is a full width street reconstruction input VCP lateral lengths. The total VCP connections will also account for F.A.I trap quantities.
Note on H86: [Threaded comment] Your version of Excel allows you to read this threaded comment; however, any edits to it will get removed if the file is opened in a newer version of Excel. Learn more: https://go.microsoft.com/fwlink/?linkid=870924 Comment: Enter the number of 6" VCP vertical risers in concrete. NOTE: The length should be measured vertically along the limits of the risers in concrete only.

## X-5
SELECT CELL FOR NOTES
LOCATION : | [9 empty] | SHEET # :
CITY STREET | R.C. PIPE | [13 empty] | CITY 8" CONCRETE BASE |  |  |  | CITY PAVING
| PIPE SIZE | INV. DEPTH (L.F.) |  | AVG. DEPTH (L.F.) | ADDL. DEPTH (L.F.) | TRENCH DEPTH (L.F.) | TRENCH WIDTH (L.F.) | PIPE LENGTH (L.F.) | EXCAVATION (C.Y.) |  | S&S DEPTH (F.T.) | S&S FACTOR .0056/.0084 <7'/>=7' |  | S&S (MFBM) | PIPE LENGTH (L.F.) | BASE WIDTH (L.F.) | FACTOR | TOTAL (S.Y.) | PIPE LENGTH (L.F.) | SURFACE WIDTH (L.F.) | FACTOR | TOTAL (S.Y.)
|  | UP- STREAM | DOWN- STREAM
| 18" |  |  |  | 0.54 | 0 | 3 |  | 0 |  | 0 | 0 |  | 0 |  | 5 | 0.55556 | 0 |  | 6 | 0.66667 | 0
| 21" |  |  |  | 0.56 | 0 | 3.25 |  | 0 |  | 0 | 0 |  | 0 |  | 5.25 | 0.58333 | 0 |  | 6.25 | 0.69444 | 0
| 24" |  |  |  | 0.58 | 0 | 3.5 |  | 0 |  | 0 | 0 |  | 0 |  | 5.5 | 0.61111 | 0 |  | 6.5 | 0.72222 | 0
| 27" |  |  |  | 0.6 | 0 | 3.75 |  | 0 |  | 0 | 0 |  | 0 |  | 5.75 | 0.63889 | 0 |  | 6.75 | 0.75 | 0
| 30" |  |  |  | 0.63 | 0 | 4.08 |  | 0 |  | 0 | 0 |  | 0 |  | 6.08 | 0.67556 | 0 |  | 7.08 | 0.78667 | 0
| 36" |  |  |  | 0.67 | 0 | 4.67 |  | 0 |  | 0 | 0 |  | 0 |  | 6.67 | 0.74111 | 0 |  | 7.67 | 0.85222 | 0
| 42" |  |  |  | 0.71 | 0 | 5.33 |  | 0 |  | 0 | 0 |  | 0 |  | 7.33 | 0.81444 | 0 |  | 8.33 | 0.92556 | 0
| 48" |  |  |  | 0.79 | 0 | 6 |  | 0 |  | 0 | 0 |  | 0 |  | 8 | 0.88889 | 0 |  | 9 | 1 | 0 | COMMON EXISTING SEWER VOID FACTORS
| 54" |  |  |  | 0.88 | 0 | 6.67 |  | 0 |  | 0 | 0 |  | 0 |  | 8.67 | 0.96333 | 0 |  | 9.67 | 1.0744 | 0 | RISE X SPAN | FACTOR | DIA. | FACTOR
| 60" |  |  |  | 0.96 | 0 | 7.17 |  | 0 |  | 0 | 0 |  | 0 |  | 9.17 | 1.0189 | 0 |  | 10.17 | 1.13 | 0 | 2'-3" x 1'-6" | 0.096 | 10" | 0.0202
[6 empty] | 0 |  |  | 0 |  | 0 | 0 |  | 0 |  |  | 0 | 0 |  |  | 0 | 0 | 2'-6" x 1'-8" | 0.119 | 12" | 0.02908
[6 empty] | 0 |  |  | 0 |  | 0 | 0 |  | 0 |  |  | 0 | 0 |  |  | 0 | 0 | 3'-0" x 2'-0" | 0.171 | 18" | 0.065
| V.C. PIPE | [13 empty] | CITY 8" CONCRETE BASE |  |  |  | CITY PAVING |  |  |  | 3'-6" x 2'-4" | 0.233 | 21" | 0.0891
| PIPE SIZE | INV. DEPTH (L.F.) |  | AVG. DEPTH (L.F.) | ADDL. DEPTH (L.F.) | TRENCH DEPTH (L.F.) | TRENCH WIDTH (L.F.) | PIPE LENGTH (L.F.) | EXCAVATION (C.Y.) |  | S&S DEPTH (F.T.) | S&S FACTOR .0056/.0084 <7'/>=7' |  | S&S (MFBM) | PIPE LENGTH (L.F.) | BASE WIDTH (L.F.) | FACTOR | TOTAL (S.Y.) | PIPE LENGTH (L.F.) | SURFACE WIDTH (L.F.) | FACTOR | TOTAL (S.Y.) |  |  | 2'-0" | 0.116
|  | UP- STREAM | DOWN- STREAM | [21 empty] | 2'-6" | 0.182
| 10" vent |  |  |  |  | 0 | 2 |  | 0 |  | 0 | 0 |  | 0 |  | 3.5 | 0.38889 | 0 |  | 4.5 | 0.5 | 0 |  |  | 3'-0" | 0.262
| 12" vent |  |  |  |  | 0 | 2.2 |  | 0 |  | 0 | 0 |  | 0 |  | 3.7 | 0.41111 | 0 |  | 4.7 | 0.52222 | 0 |  |  | 3'-6" | 0.356
| 15" lateral |  |  |  |  | 0 | 2.5 |  | 0 |  | 0 | 0 |  | 0 |  | 4 | 0.44444 | 0 |  | 5 | 0.55556 | 0 |  |  | 4'-0" | 0.465
[6 empty] | 0 |  |  | 0 |  | 0 | 0 |  | 0 |  |  | 0 | 0 |  |  | 0 | 0
[6 empty] | 0 |  |  | 0 |  | 0 | 0 |  | 0 |  |  | 0 | 0 |  |  | 0 | 0
| FLOWABLE FILL | [6 empty] | VOIDS | [8 empty] | SY | 0 |  |  | SY | 0
| SEWER SIZE |  | LENGTH (L.F.) | VOID FACTOR |  | TOTAL FILL (C.Y.) |  | SEWER SIZE |  | LENGTH (L.F.) | VOID FACTOR |  | TOTAL VOID (C.Y.) |  | PAVING AT INTERSECTIONS
[6 empty] | 0 | [6 empty] | 0 |  | PIPE SIZE | PIPE LENGTH (L.F.) |  | FACTOR | TOTAL (S.Y.) |  | TOTAL (TON)
[6 empty] | 0 | [6 empty] | 0 | [5 empty] | 0 |  | 0
[6 empty] | 0 | [6 empty] | 0 | [5 empty] | 0 |  | 0
[6 empty] | 0 | [6 empty] | 0 | [5 empty] | 0 |  | 0
[6 empty] | 0 | [6 empty] | 0 | [5 empty] | 0 |  | 0
[5 empty] | CY | 0 |  |  | EXCAVATION: CY | 0 |  | S&S: MFBM | 0 | [5 empty] | SY | 0 | TON | 0
STATE ROUTE | R.C. PIPE | [13 empty] | STATE 10" CONCRETE BASE |  |  |  | STATE ROUTE PAVING
| PIPE SIZE | INV. DEPTH (L.F.) |  | AVG. DEPTH (L.F.) | ADDL. DEPTH (L.F.) | TRENCH DEPTH (L.F.) | TRENCH WIDTH (L.F.) | PIPE LENGTH (L.F.) | EXCAVATION (C.Y.) |  | S&S DEPTH (F.T.) | S&S FACTOR .0056/.0084 <7'/>=7' |  | S&S (MFBM) | PIPE LENGTH (L.F.) | BASE WIDTH (L.F.) | FACTOR | TOTAL (S.Y.) | PIPE LENGTH (L.F.) | SURFACE WIDTH (L.F.) | FACTOR | TOTAL (S.Y.)
|  | UP- STREAM | DOWN- STREAM
| 18" |  |  |  | 0.54 | 0 | 3 |  | 0 |  | 0 | 0 |  | 0 |  | 5 | 0.55556 | 0 |  | 5 | 0.55556 | 0
| 21" |  |  |  | 0.56 | 0 | 3.25 |  | 0 |  | 0 | 0 |  | 0 |  | 5.25 | 0.58333 | 0 |  | 5.25 | 0.58333 | 0
| 24" |  |  |  | 0.58 | 0 | 3.5 |  | 0 |  | 0 | 0 |  | 0 |  | 5.5 | 0.61111 | 0 |  | 5.5 | 0.61111 | 0
| 27" |  |  |  | 0.6 | 0 | 3.75 |  | 0 |  | 0 | 0 |  | 0 |  | 5.75 | 0.63889 | 0 |  | 5.75 | 0.63889 | 0
| 30" |  |  |  | 0.63 | 0 | 4.08 |  | 0 |  | 0 | 0 |  | 0 |  | 6.08 | 0.67556 | 0 |  | 6.08 | 0.67556 | 0
| 36" |  |  |  | 0.67 | 0 | 4.67 |  | 0 |  | 0 | 0 |  | 0 |  | 6.67 | 0.74111 | 0 |  | 6.67 | 0.74111 | 0
| 42" |  |  |  | 0.71 | 0 | 5.33 |  | 0 |  | 0 | 0 |  | 0 |  | 7.33 | 0.81444 | 0 |  | 7.33 | 0.81444 | 0
| 48" |  |  |  | 0.79 | 0 | 6 |  | 0 |  | 0 | 0 |  | 0 |  | 8 | 0.88889 | 0 |  | 8 | 0.88889 | 0 | COMMON EXISTING SEWER VOID FACTORS
| 54" |  |  |  | 0.88 | 0 | 6.67 |  | 0 |  | 0 | 0 |  | 0 |  | 8.67 | 0.96333 | 0 |  | 8.67 | 0.96333 | 0 | RISE X SPAN | FACTOR | DIA. | FACTOR
| 60" |  |  |  | 0.96 | 0 | 7.17 |  | 0 |  | 0 | 0 |  | 0 |  | 9.17 | 1.0189 | 0 |  | 9.17 | 1.0189 | 0 | 2'-3" x 1'-6" | 0.096 | 10" | 0.0202
[6 empty] | 0 |  |  | 0 |  | 0 | 0 |  | 0 |  |  | 0 | 0 |  |  | 0 | 0 | 2'-6" x 1'-8" | 0.119 | 12" | 0.02908
[6 empty] | 0 |  |  | 0 |  | 0 | 0 |  | 0 |  |  | 0 | 0 |  |  | 0 | 0 | 3'-0" x 2'-0" | 0.171 | 18" | 0.065
| V.C. PIPE | [13 empty] | STATE 10" CONCRETE BASE |  |  |  | STATE ROUTE PAVING |  |  |  | 3'-6" x 2'-4" | 0.233 | 21" | 0.0891
| PIPE SIZE | INV. DEPTH (L.F.) |  | AVG. DEPTH (L.F.) | ADDL. DEPTH (L.F.) | TRENCH DEPTH (L.F.) | TRENCH WIDTH (L.F.) | PIPE LENGTH (L.F.) | EXCAVATION (C.Y.) |  | S&S DEPTH (F.T.) | S&S FACTOR .0056/.0084 <7'/>=7' |  | S&S (MFBM) | PIPE LENGTH (L.F.) | BASE WIDTH (L.F.) | FACTOR | TOTAL (S.Y.) | PIPE LENGTH (L.F.) | SURFACE WIDTH (L.F.) | FACTOR | TOTAL (S.Y.) |  |  | 2'-0" | 0.116
|  | UP- STREAM | DOWN- STREAM | [21 empty] | 2'-6" | 0.182
| 10" vent |  |  |  |  | 0 | 2 |  | 0 |  | 0 | 0 |  | 0 |  | 4 | 0.44444 | 0 |  | 4 | 0.44444 | 0 |  |  | 3'-0" | 0.262
| 12" vent |  |  |  |  | 0 | 2.2 |  | 0 |  | 0 | 0 |  | 0 |  | 4.2 | 0.46667 | 0 |  | 4.2 | 0.46667 | 0 |  |  | 3'-6" | 0.356
| 15" lateral |  |  |  |  | 0 | 2.5 |  | 0 |  | 0 | 0 |  | 0 |  | 4.5 | 0.5 | 0 |  | 4.5 | 0.5 | 0 |  |  | 4'-0" | 0.465
[6 empty] | 0 |  |  | 0 |  | 0 | 0 |  | 0 |  |  | 0 | 0 |  |  | 0 | 0
[6 empty] | 0 |  |  | 0 |  | 0 | 0 |  | 0 |  |  | 0 | 0 |  |  | 0 | 0
| FLOWABLE FILL | [6 empty] | VOIDS | [8 empty] | SY | 0 |  |  | SY | 0
| SEWER SIZE |  | LENGTH (L.F.) | VOID FACTOR |  | TOTAL FILL (C.Y.) |  | SEWER SIZE |  | LENGTH (L.F.) | VOID FACTOR |  | TOTAL VOID (C.Y.) |  | TEMPORARY PAVING |  |  |  | PAVING AT INTERSECTIONS
[6 empty] | 0 | [6 empty] | 0 |  | PIPE SIZE | L.F. | FACTOR | TON | PIPE SIZE | L.F. | FACTOR | S.Y.
[6 empty] | 0 | [6 empty] | 0 |  |  |  |  | 0 |  |  |  | 0
[6 empty] | 0 | [6 empty] | 0 |  |  |  |  | 0 |  |  |  | 0
[6 empty] | 0 | [6 empty] | 0 |  |  |  |  | 0 |  |  |  | 0
[6 empty] | 0 | [6 empty] | 0 |  |  |  |  | 0 |  |  |  | 0
[5 empty] | CY | 0 |  |  | EXCAVATION: CY | 0 |  | S&S: MFBM | 0 |  |  |  | TON | 0 | TON | 0 | SY | 0
| FULL WIDTH RECONSTRUCTION - CITY STANDARD PAVING | [5 empty] | FULL WIDTH RECONSTRUCTION - POROUS PAVING | [5 empty] | SEWER LINING
| 6" SUBBASE (SY) |  |  | 0 | 0 |  | BINDER COURSE (SY) |  |  | 0 | 0 |  |  | SIZE |  | MATERIAL | LF |  | MANHOLE REHABILITATION
| 8" C. BASE (SY) |  |  | 0 | 0 |  | WEARING COURSE (SY) |  |  | 0 | 0 |  | Lining of | [7 empty] | EACH
| CITY PAVING (SY) |  |  | 0 | 0 |  |  |  | TOTAL S.Y. | WATER | SEWER |  | Lining of
| CONCRETE FTW (SY) |  |  | 0 | 0 | [7 empty] | Lining of
| CURB (LF) |  |  | 0 | 0 |  | CHOKER COURSE (CY) |  |  | 0 | 0 |  | Lining of
|  |  | TOTAL S.Y. | WATER | SEWER |  |  |  | TOTAL C.Y. | WATER | SEWER |  | Lining of
| CONCRETE FOOTWAY |  |  |  | TOPSOIL & SOD |  |  |  | CONCRETE DRIVEWAY |  |  |  | CURB |  |  | QUANTIFY CURB CUTBACKS | MISCELLANEOUS
| LENGTH (L.F.) |  | WIDTH (L.F.) | S.Y. | LENGTH (L.F.) |  | WIDTH (L.F.) | S.Y. | LENGTH (L.F.) |  | WIDTH (L.F.) | S.Y. | CONCRETE | LF
|  |  |  | 0 |  |  |  | 0 |  |  |  | 0 | GRANITE | LF
|  |  |  | 0 |  |  |  | 0 |  |  |  | 0 | ADA RAMP
|  |  |  | 0 |  |  |  | 0 |  |  |  | 0 |  | EACH
|  |  |  | 0 |  |  |  | 0 |  |  |  | 0 | MILLING
|  |  | SY | 0 |  |  | SY | 0 |  |  | SY | 0 |  | SY
| LATERAL REPLACEMENT | [8 empty] | MANHOLES |  |  | INLETS
| 6" VCP LATERAL RECONNECTION |  |  | 6" VCP LATERAL RECONSTRUCTION |  |  | VCP RISERS IN CONCRETE |  |  | TYPE |  | QTY. | TYPE |  | QTY.
| # | LENGTH | TOTAL | # | LENGTH | TOTAL | # RISERS | V. LENGTH | TOTAL | FOR PIPES 30" & UNDER |  |  | 4' OMG
|  |  | 0 |  |  | 0 |  |  | 0 | FOR PIPES 36" & OVER |  |  | 6' OMG
|  |  | 0 |  |  | 0 |  |  | 0 | TRANSIT. FOR 30" & UNDER |  |  | 4' CITY
|  |  | 0 |  |  | 0 |  |  | 0 | TRANSIT. FOR 36" & OVER |  |  | 6' CITY
|  |  | 0 |  |  | 0 |  |  | 0 | JUNCTION |  |  | 4' HIGHWAY
|  |  | 0 |  |  | 0 |  |  | 0 | 6' JUNCTION MANHOLE |  |  | 6' HIGHWAY
|  | LF | 0 |  |  | 0 |  | LF | 0 | WELLHOLE |  |  | ABANDON INLET
Appendix IIIb: Sewer Quantities Input Sheet - Page 5 of X
Note on B86: [Threaded comment] Your version of Excel allows you to read this threaded comment; however, any edits to it will get removed if the file is opened in a newer version of Excel. Learn more: https://go.microsoft.com/fwlink/?linkid=870924 Comment: Enter the number and length of the 6" VCP lateral reconnections. NOTE: Unless specified otherwise, a 6' lateral reconnection length is used within the standard sewer trench for each property.
Note on E86: [Threaded comment] Your version of Excel allows you to read this threaded comment; however, any edits to it will get removed if the file is opened in a newer version of Excel. Learn more: https://go.microsoft.com/fwlink/?linkid=870924 Comment: If the proposed sewer is within 5' of the curb or there is a full width street reconstruction input VCP lateral lengths. The total VCP connections will also account for F.A.I trap quantities.
Note on H86: [Threaded comment] Your version of Excel allows you to read this threaded comment; however, any edits to it will get removed if the file is opened in a newer version of Excel. Learn more: https://go.microsoft.com/fwlink/?linkid=870924 Comment: Enter the number of 6" VCP vertical risers in concrete. NOTE: The length should be measured vertically along the limits of the risers in concrete only.

## X-6
SELECT CELL FOR NOTES
LOCATION : | [9 empty] | SHEET # :
CITY STREET | R.C. PIPE | [13 empty] | CITY 8" CONCRETE BASE |  |  |  | CITY PAVING
| PIPE SIZE | INV. DEPTH (L.F.) |  | AVG. DEPTH (L.F.) | ADDL. DEPTH (L.F.) | TRENCH DEPTH (L.F.) | TRENCH WIDTH (L.F.) | PIPE LENGTH (L.F.) | EXCAVATION (C.Y.) |  | S&S DEPTH (F.T.) | S&S FACTOR .0056/.0084 <7'/>=7' |  | S&S (MFBM) | PIPE LENGTH (L.F.) | BASE WIDTH (L.F.) | FACTOR | TOTAL (S.Y.) | PIPE LENGTH (L.F.) | SURFACE WIDTH (L.F.) | FACTOR | TOTAL (S.Y.)
|  | UP- STREAM | DOWN- STREAM
| 18" |  |  |  | 0.54 | 0 | 3 |  | 0 |  | 0 | 0 |  | 0 |  | 5 | 0.55556 | 0 |  | 6 | 0.66667 | 0
| 21" |  |  |  | 0.56 | 0 | 3.25 |  | 0 |  | 0 | 0 |  | 0 |  | 5.25 | 0.58333 | 0 |  | 6.25 | 0.69444 | 0
| 24" |  |  |  | 0.58 | 0 | 3.5 |  | 0 |  | 0 | 0 |  | 0 |  | 5.5 | 0.61111 | 0 |  | 6.5 | 0.72222 | 0
| 27" |  |  |  | 0.6 | 0 | 3.75 |  | 0 |  | 0 | 0 |  | 0 |  | 5.75 | 0.63889 | 0 |  | 6.75 | 0.75 | 0
| 30" |  |  |  | 0.63 | 0 | 4.08 |  | 0 |  | 0 | 0 |  | 0 |  | 6.08 | 0.67556 | 0 |  | 7.08 | 0.78667 | 0
| 36" |  |  |  | 0.67 | 0 | 4.67 |  | 0 |  | 0 | 0 |  | 0 |  | 6.67 | 0.74111 | 0 |  | 7.67 | 0.85222 | 0
| 42" |  |  |  | 0.71 | 0 | 5.33 |  | 0 |  | 0 | 0 |  | 0 |  | 7.33 | 0.81444 | 0 |  | 8.33 | 0.92556 | 0
| 48" |  |  |  | 0.79 | 0 | 6 |  | 0 |  | 0 | 0 |  | 0 |  | 8 | 0.88889 | 0 |  | 9 | 1 | 0 | COMMON EXISTING SEWER VOID FACTORS
| 54" |  |  |  | 0.88 | 0 | 6.67 |  | 0 |  | 0 | 0 |  | 0 |  | 8.67 | 0.96333 | 0 |  | 9.67 | 1.0744 | 0 | RISE X SPAN | FACTOR | DIA. | FACTOR
| 60" |  |  |  | 0.96 | 0 | 7.17 |  | 0 |  | 0 | 0 |  | 0 |  | 9.17 | 1.0189 | 0 |  | 10.17 | 1.13 | 0 | 2'-3" x 1'-6" | 0.096 | 10" | 0.0202
[6 empty] | 0 |  |  | 0 |  | 0 | 0 |  | 0 |  |  | 0 | 0 |  |  | 0 | 0 | 2'-6" x 1'-8" | 0.119 | 12" | 0.02908
[6 empty] | 0 |  |  | 0 |  | 0 | 0 |  | 0 |  |  | 0 | 0 |  |  | 0 | 0 | 3'-0" x 2'-0" | 0.171 | 18" | 0.065
| V.C. PIPE | [13 empty] | CITY 8" CONCRETE BASE |  |  |  | CITY PAVING |  |  |  | 3'-6" x 2'-4" | 0.233 | 21" | 0.0891
| PIPE SIZE | INV. DEPTH (L.F.) |  | AVG. DEPTH (L.F.) | ADDL. DEPTH (L.F.) | TRENCH DEPTH (L.F.) | TRENCH WIDTH (L.F.) | PIPE LENGTH (L.F.) | EXCAVATION (C.Y.) |  | S&S DEPTH (F.T.) | S&S FACTOR .0056/.0084 <7'/>=7' |  | S&S (MFBM) | PIPE LENGTH (L.F.) | BASE WIDTH (L.F.) | FACTOR | TOTAL (S.Y.) | PIPE LENGTH (L.F.) | SURFACE WIDTH (L.F.) | FACTOR | TOTAL (S.Y.) |  |  | 2'-0" | 0.116
|  | UP- STREAM | DOWN- STREAM | [21 empty] | 2'-6" | 0.182
| 10" vent |  |  |  |  | 0 | 2 |  | 0 |  | 0 | 0 |  | 0 |  | 3.5 | 0.38889 | 0 |  | 4.5 | 0.5 | 0 |  |  | 3'-0" | 0.262
| 12" vent |  |  |  |  | 0 | 2.2 |  | 0 |  | 0 | 0 |  | 0 |  | 3.7 | 0.41111 | 0 |  | 4.7 | 0.52222 | 0 |  |  | 3'-6" | 0.356
| 15" lateral |  |  |  |  | 0 | 2.5 |  | 0 |  | 0 | 0 |  | 0 |  | 4 | 0.44444 | 0 |  | 5 | 0.55556 | 0 |  |  | 4'-0" | 0.465
[6 empty] | 0 |  |  | 0 |  | 0 | 0 |  | 0 |  |  | 0 | 0 |  |  | 0 | 0
[6 empty] | 0 |  |  | 0 |  | 0 | 0 |  | 0 |  |  | 0 | 0 |  |  | 0 | 0
| FLOWABLE FILL | [6 empty] | VOIDS | [8 empty] | SY | 0 |  |  | SY | 0
| SEWER SIZE |  | LENGTH (L.F.) | VOID FACTOR |  | TOTAL FILL (C.Y.) |  | SEWER SIZE |  | LENGTH (L.F.) | VOID FACTOR |  | TOTAL VOID (C.Y.) |  | PAVING AT INTERSECTIONS
[6 empty] | 0 | [6 empty] | 0 |  | PIPE SIZE | PIPE LENGTH (L.F.) |  | FACTOR | TOTAL (S.Y.) |  | TOTAL (TON)
[6 empty] | 0 | [6 empty] | 0 | [5 empty] | 0 |  | 0
[6 empty] | 0 | [6 empty] | 0 | [5 empty] | 0 |  | 0
[6 empty] | 0 | [6 empty] | 0 | [5 empty] | 0 |  | 0
[6 empty] | 0 | [6 empty] | 0 | [5 empty] | 0 |  | 0
[5 empty] | CY | 0 |  |  | EXCAVATION: CY | 0 |  | S&S: MFBM | 0 | [5 empty] | SY | 0 | TON | 0
STATE ROUTE | R.C. PIPE | [13 empty] | STATE 10" CONCRETE BASE |  |  |  | STATE ROUTE PAVING
| PIPE SIZE | INV. DEPTH (L.F.) |  | AVG. DEPTH (L.F.) | ADDL. DEPTH (L.F.) | TRENCH DEPTH (L.F.) | TRENCH WIDTH (L.F.) | PIPE LENGTH (L.F.) | EXCAVATION (C.Y.) |  | S&S DEPTH (F.T.) | S&S FACTOR .0056/.0084 <7'/>=7' |  | S&S (MFBM) | PIPE LENGTH (L.F.) | BASE WIDTH (L.F.) | FACTOR | TOTAL (S.Y.) | PIPE LENGTH (L.F.) | SURFACE WIDTH (L.F.) | FACTOR | TOTAL (S.Y.)
|  | UP- STREAM | DOWN- STREAM
| 18" |  |  |  | 0.54 | 0 | 3 |  | 0 |  | 0 | 0 |  | 0 |  | 5 | 0.55556 | 0 |  | 5 | 0.55556 | 0
| 21" |  |  |  | 0.56 | 0 | 3.25 |  | 0 |  | 0 | 0 |  | 0 |  | 5.25 | 0.58333 | 0 |  | 5.25 | 0.58333 | 0
| 24" |  |  |  | 0.58 | 0 | 3.5 |  | 0 |  | 0 | 0 |  | 0 |  | 5.5 | 0.61111 | 0 |  | 5.5 | 0.61111 | 0
| 27" |  |  |  | 0.6 | 0 | 3.75 |  | 0 |  | 0 | 0 |  | 0 |  | 5.75 | 0.63889 | 0 |  | 5.75 | 0.63889 | 0
| 30" |  |  |  | 0.63 | 0 | 4.08 |  | 0 |  | 0 | 0 |  | 0 |  | 6.08 | 0.67556 | 0 |  | 6.08 | 0.67556 | 0
| 36" |  |  |  | 0.67 | 0 | 4.67 |  | 0 |  | 0 | 0 |  | 0 |  | 6.67 | 0.74111 | 0 |  | 6.67 | 0.74111 | 0
| 42" |  |  |  | 0.71 | 0 | 5.33 |  | 0 |  | 0 | 0 |  | 0 |  | 7.33 | 0.81444 | 0 |  | 7.33 | 0.81444 | 0
| 48" |  |  |  | 0.79 | 0 | 6 |  | 0 |  | 0 | 0 |  | 0 |  | 8 | 0.88889 | 0 |  | 8 | 0.88889 | 0 | COMMON EXISTING SEWER VOID FACTORS
| 54" |  |  |  | 0.88 | 0 | 6.67 |  | 0 |  | 0 | 0 |  | 0 |  | 8.67 | 0.96333 | 0 |  | 8.67 | 0.96333 | 0 | RISE X SPAN | FACTOR | DIA. | FACTOR
| 60" |  |  |  | 0.96 | 0 | 7.17 |  | 0 |  | 0 | 0 |  | 0 |  | 9.17 | 1.0189 | 0 |  | 9.17 | 1.0189 | 0 | 2'-3" x 1'-6" | 0.096 | 10" | 0.0202
[6 empty] | 0 |  |  | 0 |  | 0 | 0 |  | 0 |  |  | 0 | 0 |  |  | 0 | 0 | 2'-6" x 1'-8" | 0.119 | 12" | 0.02908
[6 empty] | 0 |  |  | 0 |  | 0 | 0 |  | 0 |  |  | 0 | 0 |  |  | 0 | 0 | 3'-0" x 2'-0" | 0.171 | 18" | 0.065
| V.C. PIPE | [13 empty] | STATE 10" CONCRETE BASE |  |  |  | STATE ROUTE PAVING |  |  |  | 3'-6" x 2'-4" | 0.233 | 21" | 0.0891
| PIPE SIZE | INV. DEPTH (L.F.) |  | AVG. DEPTH (L.F.) | ADDL. DEPTH (L.F.) | TRENCH DEPTH (L.F.) | TRENCH WIDTH (L.F.) | PIPE LENGTH (L.F.) | EXCAVATION (C.Y.) |  | S&S DEPTH (F.T.) | S&S FACTOR .0056/.0084 <7'/>=7' |  | S&S (MFBM) | PIPE LENGTH (L.F.) | BASE WIDTH (L.F.) | FACTOR | TOTAL (S.Y.) | PIPE LENGTH (L.F.) | SURFACE WIDTH (L.F.) | FACTOR | TOTAL (S.Y.) |  |  | 2'-0" | 0.116
|  | UP- STREAM | DOWN- STREAM | [21 empty] | 2'-6" | 0.182
| 10" vent |  |  |  |  | 0 | 2 |  | 0 |  | 0 | 0 |  | 0 |  | 4 | 0.44444 | 0 |  | 4 | 0.44444 | 0 |  |  | 3'-0" | 0.262
| 12" vent |  |  |  |  | 0 | 2.2 |  | 0 |  | 0 | 0 |  | 0 |  | 4.2 | 0.46667 | 0 |  | 4.2 | 0.46667 | 0 |  |  | 3'-6" | 0.356
| 15" lateral |  |  |  |  | 0 | 2.5 |  | 0 |  | 0 | 0 |  | 0 |  | 4.5 | 0.5 | 0 |  | 4.5 | 0.5 | 0 |  |  | 4'-0" | 0.465
[6 empty] | 0 |  |  | 0 |  | 0 | 0 |  | 0 |  |  | 0 | 0 |  |  | 0 | 0
[6 empty] | 0 |  |  | 0 |  | 0 | 0 |  | 0 |  |  | 0 | 0 |  |  | 0 | 0
| FLOWABLE FILL | [6 empty] | VOIDS | [8 empty] | SY | 0 |  |  | SY | 0
| SEWER SIZE |  | LENGTH (L.F.) | VOID FACTOR |  | TOTAL FILL (C.Y.) |  | SEWER SIZE |  | LENGTH (L.F.) | VOID FACTOR |  | TOTAL VOID (C.Y.) |  | TEMPORARY PAVING |  |  |  | PAVING AT INTERSECTIONS
[6 empty] | 0 | [6 empty] | 0 |  | PIPE SIZE | L.F. | FACTOR | TON | PIPE SIZE | L.F. | FACTOR | S.Y.
[6 empty] | 0 | [6 empty] | 0 |  |  |  |  | 0 |  |  |  | 0
[6 empty] | 0 | [6 empty] | 0 |  |  |  |  | 0 |  |  |  | 0
[6 empty] | 0 | [6 empty] | 0 |  |  |  |  | 0 |  |  |  | 0
[6 empty] | 0 | [6 empty] | 0 |  |  |  |  | 0 |  |  |  | 0
[5 empty] | CY | 0 |  |  | EXCAVATION: CY | 0 |  | S&S: MFBM | 0 |  |  |  | TON | 0 | TON | 0 | SY | 0
| FULL WIDTH RECONSTRUCTION - CITY STANDARD PAVING | [5 empty] | FULL WIDTH RECONSTRUCTION - POROUS PAVING | [5 empty] | SEWER LINING
| 6" SUBBASE (SY) |  |  | 0 | 0 |  | BINDER COURSE (SY) |  |  | 0 | 0 |  |  | SIZE |  | MATERIAL | LF |  | MANHOLE REHABILITATION
| 8" C. BASE (SY) |  |  | 0 | 0 |  | WEARING COURSE (SY) |  |  | 0 | 0 |  | Lining of | [7 empty] | EACH
| CITY PAVING (SY) |  |  | 0 | 0 |  |  |  | TOTAL S.Y. | WATER | SEWER |  | Lining of
| CONCRETE FTW (SY) |  |  | 0 | 0 | [7 empty] | Lining of
| CURB (LF) |  |  | 0 | 0 |  | CHOKER COURSE (CY) |  |  | 0 | 0 |  | Lining of
|  |  | TOTAL S.Y. | WATER | SEWER |  |  |  | TOTAL C.Y. | WATER | SEWER |  | Lining of
| CONCRETE FOOTWAY |  |  |  | TOPSOIL & SOD |  |  |  | CONCRETE DRIVEWAY |  |  |  | CURB |  |  | QUANTIFY CURB CUTBACKS | MISCELLANEOUS
| LENGTH (L.F.) |  | WIDTH (L.F.) | S.Y. | LENGTH (L.F.) |  | WIDTH (L.F.) | S.Y. | LENGTH (L.F.) |  | WIDTH (L.F.) | S.Y. | CONCRETE | LF
|  |  |  | 0 |  |  |  | 0 |  |  |  | 0 | GRANITE | LF
|  |  |  | 0 |  |  |  | 0 |  |  |  | 0 | ADA RAMP
|  |  |  | 0 |  |  |  | 0 |  |  |  | 0 |  | EACH
|  |  |  | 0 |  |  |  | 0 |  |  |  | 0 | MILLING
|  |  | SY | 0 |  |  | SY | 0 |  |  | SY | 0 |  | SY
| LATERAL REPLACEMENT | [8 empty] | MANHOLES |  |  | INLETS
| 6" VCP LATERAL RECONNECTION |  |  | 6" VCP LATERAL RECONSTRUCTION |  |  | VCP RISERS IN CONCRETE |  |  | TYPE |  | QTY. | TYPE |  | QTY.
| # | LENGTH | TOTAL | # | LENGTH | TOTAL | # RISERS | V. LENGTH | TOTAL | FOR PIPES 30" & UNDER |  |  | 4' OMG
|  |  | 0 |  |  | 0 |  |  | 0 | FOR PIPES 36" & OVER |  |  | 6' OMG
|  |  | 0 |  |  | 0 |  |  | 0 | TRANSIT. FOR 30" & UNDER |  |  | 4' CITY
|  |  | 0 |  |  | 0 |  |  | 0 | TRANSIT. FOR 36" & OVER |  |  | 6' CITY
|  |  | 0 |  |  | 0 |  |  | 0 | JUNCTION |  |  | 4' HIGHWAY
|  |  | 0 |  |  | 0 |  |  | 0 | 6' JUNCTION MANHOLE |  |  | 6' HIGHWAY
|  | LF | 0 |  |  | 0 |  | LF | 0 | WELLHOLE |  |  | ABANDON INLET
Appendix IIIb: Sewer Quantities Input Sheet - Page 6 of X
Note on B86: [Threaded comment] Your version of Excel allows you to read this threaded comment; however, any edits to it will get removed if the file is opened in a newer version of Excel. Learn more: https://go.microsoft.com/fwlink/?linkid=870924 Comment: Enter the number and length of the 6" VCP lateral reconnections. NOTE: Unless specified otherwise, a 6' lateral reconnection length is used within the standard sewer trench for each property.
Note on E86: [Threaded comment] Your version of Excel allows you to read this threaded comment; however, any edits to it will get removed if the file is opened in a newer version of Excel. Learn more: https://go.microsoft.com/fwlink/?linkid=870924 Comment: If the proposed sewer is within 5' of the curb or there is a full width street reconstruction input VCP lateral lengths. The total VCP connections will also account for F.A.I trap quantities.
Note on H86: [Threaded comment] Your version of Excel allows you to read this threaded comment; however, any edits to it will get removed if the file is opened in a newer version of Excel. Learn more: https://go.microsoft.com/fwlink/?linkid=870924 Comment: Enter the number of 6" VCP vertical risers in concrete. NOTE: The length should be measured vertically along the limits of the risers in concrete only.

## X-7
SELECT CELL FOR NOTES
LOCATION : | [9 empty] | SHEET # :
CITY STREET | R.C. PIPE | [13 empty] | CITY 8" CONCRETE BASE |  |  |  | CITY PAVING
| PIPE SIZE | INV. DEPTH (L.F.) |  | AVG. DEPTH (L.F.) | ADDL. DEPTH (L.F.) | TRENCH DEPTH (L.F.) | TRENCH WIDTH (L.F.) | PIPE LENGTH (L.F.) | EXCAVATION (C.Y.) |  | S&S DEPTH (F.T.) | S&S FACTOR .0056/.0084 <7'/>=7' |  | S&S (MFBM) | PIPE LENGTH (L.F.) | BASE WIDTH (L.F.) | FACTOR | TOTAL (S.Y.) | PIPE LENGTH (L.F.) | SURFACE WIDTH (L.F.) | FACTOR | TOTAL (S.Y.)
|  | UP- STREAM | DOWN- STREAM
| 18" |  |  |  | 0.54 | 0 | 3 |  | 0 |  | 0 | 0 |  | 0 |  | 5 | 0.55556 | 0 |  | 6 | 0.66667 | 0
| 21" |  |  |  | 0.56 | 0 | 3.25 |  | 0 |  | 0 | 0 |  | 0 |  | 5.25 | 0.58333 | 0 |  | 6.25 | 0.69444 | 0
| 24" |  |  |  | 0.58 | 0 | 3.5 |  | 0 |  | 0 | 0 |  | 0 |  | 5.5 | 0.61111 | 0 |  | 6.5 | 0.72222 | 0
| 27" |  |  |  | 0.6 | 0 | 3.75 |  | 0 |  | 0 | 0 |  | 0 |  | 5.75 | 0.63889 | 0 |  | 6.75 | 0.75 | 0
| 30" |  |  |  | 0.63 | 0 | 4.08 |  | 0 |  | 0 | 0 |  | 0 |  | 6.08 | 0.67556 | 0 |  | 7.08 | 0.78667 | 0
| 36" |  |  |  | 0.67 | 0 | 4.67 |  | 0 |  | 0 | 0 |  | 0 |  | 6.67 | 0.74111 | 0 |  | 7.67 | 0.85222 | 0
| 42" |  |  |  | 0.71 | 0 | 5.33 |  | 0 |  | 0 | 0 |  | 0 |  | 7.33 | 0.81444 | 0 |  | 8.33 | 0.92556 | 0
| 48" |  |  |  | 0.79 | 0 | 6 |  | 0 |  | 0 | 0 |  | 0 |  | 8 | 0.88889 | 0 |  | 9 | 1 | 0 | COMMON EXISTING SEWER VOID FACTORS
| 54" |  |  |  | 0.88 | 0 | 6.67 |  | 0 |  | 0 | 0 |  | 0 |  | 8.67 | 0.96333 | 0 |  | 9.67 | 1.0744 | 0 | RISE X SPAN | FACTOR | DIA. | FACTOR
| 60" |  |  |  | 0.96 | 0 | 7.17 |  | 0 |  | 0 | 0 |  | 0 |  | 9.17 | 1.0189 | 0 |  | 10.17 | 1.13 | 0 | 2'-3" x 1'-6" | 0.096 | 10" | 0.0202
[6 empty] | 0 |  |  | 0 |  | 0 | 0 |  | 0 |  |  | 0 | 0 |  |  | 0 | 0 | 2'-6" x 1'-8" | 0.119 | 12" | 0.02908
[6 empty] | 0 |  |  | 0 |  | 0 | 0 |  | 0 |  |  | 0 | 0 |  |  | 0 | 0 | 3'-0" x 2'-0" | 0.171 | 18" | 0.065
| V.C. PIPE | [13 empty] | CITY 8" CONCRETE BASE |  |  |  | CITY PAVING |  |  |  | 3'-6" x 2'-4" | 0.233 | 21" | 0.0891
| PIPE SIZE | INV. DEPTH (L.F.) |  | AVG. DEPTH (L.F.) | ADDL. DEPTH (L.F.) | TRENCH DEPTH (L.F.) | TRENCH WIDTH (L.F.) | PIPE LENGTH (L.F.) | EXCAVATION (C.Y.) |  | S&S DEPTH (F.T.) | S&S FACTOR .0056/.0084 <7'/>=7' |  | S&S (MFBM) | PIPE LENGTH (L.F.) | BASE WIDTH (L.F.) | FACTOR | TOTAL (S.Y.) | PIPE LENGTH (L.F.) | SURFACE WIDTH (L.F.) | FACTOR | TOTAL (S.Y.) |  |  | 2'-0" | 0.116
|  | UP- STREAM | DOWN- STREAM | [21 empty] | 2'-6" | 0.182
| 10" vent |  |  |  |  | 0 | 2 |  | 0 |  | 0 | 0 |  | 0 |  | 3.5 | 0.38889 | 0 |  | 4.5 | 0.5 | 0 |  |  | 3'-0" | 0.262
| 12" vent |  |  |  |  | 0 | 2.2 |  | 0 |  | 0 | 0 |  | 0 |  | 3.7 | 0.41111 | 0 |  | 4.7 | 0.52222 | 0 |  |  | 3'-6" | 0.356
| 15" lateral |  |  |  |  | 0 | 2.5 |  | 0 |  | 0 | 0 |  | 0 |  | 4 | 0.44444 | 0 |  | 5 | 0.55556 | 0 |  |  | 4'-0" | 0.465
[6 empty] | 0 |  |  | 0 |  | 0 | 0 |  | 0 |  |  | 0 | 0 |  |  | 0 | 0
[6 empty] | 0 |  |  | 0 |  | 0 | 0 |  | 0 |  |  | 0 | 0 |  |  | 0 | 0
| FLOWABLE FILL | [6 empty] | VOIDS | [8 empty] | SY | 0 |  |  | SY | 0
| SEWER SIZE |  | LENGTH (L.F.) | VOID FACTOR |  | TOTAL FILL (C.Y.) |  | SEWER SIZE |  | LENGTH (L.F.) | VOID FACTOR |  | TOTAL VOID (C.Y.) |  | PAVING AT INTERSECTIONS
[6 empty] | 0 | [6 empty] | 0 |  | PIPE SIZE | PIPE LENGTH (L.F.) |  | FACTOR | TOTAL (S.Y.) |  | TOTAL (TON)
[6 empty] | 0 | [6 empty] | 0 | [5 empty] | 0 |  | 0
[6 empty] | 0 | [6 empty] | 0 | [5 empty] | 0 |  | 0
[6 empty] | 0 | [6 empty] | 0 | [5 empty] | 0 |  | 0
[6 empty] | 0 | [6 empty] | 0 | [5 empty] | 0 |  | 0
[5 empty] | CY | 0 |  |  | EXCAVATION: CY | 0 |  | S&S: MFBM | 0 | [5 empty] | SY | 0 | TON | 0
STATE ROUTE | R.C. PIPE | [13 empty] | STATE 10" CONCRETE BASE |  |  |  | STATE ROUTE PAVING
| PIPE SIZE | INV. DEPTH (L.F.) |  | AVG. DEPTH (L.F.) | ADDL. DEPTH (L.F.) | TRENCH DEPTH (L.F.) | TRENCH WIDTH (L.F.) | PIPE LENGTH (L.F.) | EXCAVATION (C.Y.) |  | S&S DEPTH (F.T.) | S&S FACTOR .0056/.0084 <7'/>=7' |  | S&S (MFBM) | PIPE LENGTH (L.F.) | BASE WIDTH (L.F.) | FACTOR | TOTAL (S.Y.) | PIPE LENGTH (L.F.) | SURFACE WIDTH (L.F.) | FACTOR | TOTAL (S.Y.)
|  | UP- STREAM | DOWN- STREAM
| 18" |  |  |  | 0.54 | 0 | 3 |  | 0 |  | 0 | 0 |  | 0 |  | 5 | 0.55556 | 0 |  | 5 | 0.55556 | 0
| 21" |  |  |  | 0.56 | 0 | 3.25 |  | 0 |  | 0 | 0 |  | 0 |  | 5.25 | 0.58333 | 0 |  | 5.25 | 0.58333 | 0
| 24" |  |  |  | 0.58 | 0 | 3.5 |  | 0 |  | 0 | 0 |  | 0 |  | 5.5 | 0.61111 | 0 |  | 5.5 | 0.61111 | 0
| 27" |  |  |  | 0.6 | 0 | 3.75 |  | 0 |  | 0 | 0 |  | 0 |  | 5.75 | 0.63889 | 0 |  | 5.75 | 0.63889 | 0
| 30" |  |  |  | 0.63 | 0 | 4.08 |  | 0 |  | 0 | 0 |  | 0 |  | 6.08 | 0.67556 | 0 |  | 6.08 | 0.67556 | 0
| 36" |  |  |  | 0.67 | 0 | 4.67 |  | 0 |  | 0 | 0 |  | 0 |  | 6.67 | 0.74111 | 0 |  | 6.67 | 0.74111 | 0
| 42" |  |  |  | 0.71 | 0 | 5.33 |  | 0 |  | 0 | 0 |  | 0 |  | 7.33 | 0.81444 | 0 |  | 7.33 | 0.81444 | 0
| 48" |  |  |  | 0.79 | 0 | 6 |  | 0 |  | 0 | 0 |  | 0 |  | 8 | 0.88889 | 0 |  | 8 | 0.88889 | 0 | COMMON EXISTING SEWER VOID FACTORS
| 54" |  |  |  | 0.88 | 0 | 6.67 |  | 0 |  | 0 | 0 |  | 0 |  | 8.67 | 0.96333 | 0 |  | 8.67 | 0.96333 | 0 | RISE X SPAN | FACTOR | DIA. | FACTOR
| 60" |  |  |  | 0.96 | 0 | 7.17 |  | 0 |  | 0 | 0 |  | 0 |  | 9.17 | 1.0189 | 0 |  | 9.17 | 1.0189 | 0 | 2'-3" x 1'-6" | 0.096 | 10" | 0.0202
[6 empty] | 0 |  |  | 0 |  | 0 | 0 |  | 0 |  |  | 0 | 0 |  |  | 0 | 0 | 2'-6" x 1'-8" | 0.119 | 12" | 0.02908
[6 empty] | 0 |  |  | 0 |  | 0 | 0 |  | 0 |  |  | 0 | 0 |  |  | 0 | 0 | 3'-0" x 2'-0" | 0.171 | 18" | 0.065
| V.C. PIPE | [13 empty] | STATE 10" CONCRETE BASE |  |  |  | STATE ROUTE PAVING |  |  |  | 3'-6" x 2'-4" | 0.233 | 21" | 0.0891
| PIPE SIZE | INV. DEPTH (L.F.) |  | AVG. DEPTH (L.F.) | ADDL. DEPTH (L.F.) | TRENCH DEPTH (L.F.) | TRENCH WIDTH (L.F.) | PIPE LENGTH (L.F.) | EXCAVATION (C.Y.) |  | S&S DEPTH (F.T.) | S&S FACTOR .0056/.0084 <7'/>=7' |  | S&S (MFBM) | PIPE LENGTH (L.F.) | BASE WIDTH (L.F.) | FACTOR | TOTAL (S.Y.) | PIPE LENGTH (L.F.) | SURFACE WIDTH (L.F.) | FACTOR | TOTAL (S.Y.) |  |  | 2'-0" | 0.116
|  | UP- STREAM | DOWN- STREAM | [21 empty] | 2'-6" | 0.182
| 10" vent |  |  |  |  | 0 | 2 |  | 0 |  | 0 | 0 |  | 0 |  | 4 | 0.44444 | 0 |  | 4 | 0.44444 | 0 |  |  | 3'-0" | 0.262
| 12" vent |  |  |  |  | 0 | 2.2 |  | 0 |  | 0 | 0 |  | 0 |  | 4.2 | 0.46667 | 0 |  | 4.2 | 0.46667 | 0 |  |  | 3'-6" | 0.356
| 15" lateral |  |  |  |  | 0 | 2.5 |  | 0 |  | 0 | 0 |  | 0 |  | 4.5 | 0.5 | 0 |  | 4.5 | 0.5 | 0 |  |  | 4'-0" | 0.465
[6 empty] | 0 |  |  | 0 |  | 0 | 0 |  | 0 |  |  | 0 | 0 |  |  | 0 | 0
[6 empty] | 0 |  |  | 0 |  | 0 | 0 |  | 0 |  |  | 0 | 0 |  |  | 0 | 0
| FLOWABLE FILL | [6 empty] | VOIDS | [8 empty] | SY | 0 |  |  | SY | 0
| SEWER SIZE |  | LENGTH (L.F.) | VOID FACTOR |  | TOTAL FILL (C.Y.) |  | SEWER SIZE |  | LENGTH (L.F.) | VOID FACTOR |  | TOTAL VOID (C.Y.) |  | TEMPORARY PAVING |  |  |  | PAVING AT INTERSECTIONS
[6 empty] | 0 | [6 empty] | 0 |  | PIPE SIZE | L.F. | FACTOR | TON | PIPE SIZE | L.F. | FACTOR | S.Y.
[6 empty] | 0 | [6 empty] | 0 |  |  |  |  | 0 |  |  |  | 0
[6 empty] | 0 | [6 empty] | 0 |  |  |  |  | 0 |  |  |  | 0
[6 empty] | 0 | [6 empty] | 0 |  |  |  |  | 0 |  |  |  | 0
[6 empty] | 0 | [6 empty] | 0 |  |  |  |  | 0 |  |  |  | 0
[5 empty] | CY | 0 |  |  | EXCAVATION: CY | 0 |  | S&S: MFBM | 0 |  |  |  | TON | 0 | TON | 0 | SY | 0
| FULL WIDTH RECONSTRUCTION - CITY STANDARD PAVING | [5 empty] | FULL WIDTH RECONSTRUCTION - POROUS PAVING | [5 empty] | SEWER LINING
| 6" SUBBASE (SY) |  |  | 0 | 0 |  | BINDER COURSE (SY) |  |  | 0 | 0 |  |  | SIZE |  | MATERIAL | LF |  | MANHOLE REHABILITATION
| 8" C. BASE (SY) |  |  | 0 | 0 |  | WEARING COURSE (SY) |  |  | 0 | 0 |  | Lining of | [7 empty] | EACH
| CITY PAVING (SY) |  |  | 0 | 0 |  |  |  | TOTAL S.Y. | WATER | SEWER |  | Lining of
| CONCRETE FTW (SY) |  |  | 0 | 0 | [7 empty] | Lining of
| CURB (LF) |  |  | 0 | 0 |  | CHOKER COURSE (CY) |  |  | 0 | 0 |  | Lining of
|  |  | TOTAL S.Y. | WATER | SEWER |  |  |  | TOTAL C.Y. | WATER | SEWER |  | Lining of
| CONCRETE FOOTWAY |  |  |  | TOPSOIL & SOD |  |  |  | CONCRETE DRIVEWAY |  |  |  | CURB |  |  | QUANTIFY CURB CUTBACKS | MISCELLANEOUS
| LENGTH (L.F.) |  | WIDTH (L.F.) | S.Y. | LENGTH (L.F.) |  | WIDTH (L.F.) | S.Y. | LENGTH (L.F.) |  | WIDTH (L.F.) | S.Y. | CONCRETE | LF
|  |  |  | 0 |  |  |  | 0 |  |  |  | 0 | GRANITE | LF
|  |  |  | 0 |  |  |  | 0 |  |  |  | 0 | ADA RAMP
|  |  |  | 0 |  |  |  | 0 |  |  |  | 0 |  | EACH
|  |  |  | 0 |  |  |  | 0 |  |  |  | 0 | MILLING
|  |  | SY | 0 |  |  | SY | 0 |  |  | SY | 0 |  | SY
| LATERAL REPLACEMENT | [8 empty] | MANHOLES |  |  | INLETS
| 6" VCP LATERAL RECONNECTION |  |  | 6" VCP LATERAL RECONSTRUCTION |  |  | VCP RISERS IN CONCRETE |  |  | TYPE |  | QTY. | TYPE |  | QTY.
| # | LENGTH | TOTAL | # | LENGTH | TOTAL | # RISERS | V. LENGTH | TOTAL | FOR PIPES 30" & UNDER |  |  | 4' OMG
|  |  | 0 |  |  | 0 |  |  | 0 | FOR PIPES 36" & OVER |  |  | 6' OMG
|  |  | 0 |  |  | 0 |  |  | 0 | TRANSIT. FOR 30" & UNDER |  |  | 4' CITY
|  |  | 0 |  |  | 0 |  |  | 0 | TRANSIT. FOR 36" & OVER |  |  | 6' CITY
|  |  | 0 |  |  | 0 |  |  | 0 | JUNCTION |  |  | 4' HIGHWAY
|  |  | 0 |  |  | 0 |  |  | 0 | 6' JUNCTION MANHOLE |  |  | 6' HIGHWAY
|  | LF | 0 |  |  | 0 |  | LF | 0 | WELLHOLE |  |  | ABANDON INLET
Appendix IIIb: Sewer Quantities Input Sheet - Page 7 of X
Note on B86: [Threaded comment] Your version of Excel allows you to read this threaded comment; however, any edits to it will get removed if the file is opened in a newer version of Excel. Learn more: https://go.microsoft.com/fwlink/?linkid=870924 Comment: Enter the number and length of the 6" VCP lateral reconnections. NOTE: Unless specified otherwise, a 6' lateral reconnection length is used within the standard sewer trench for each property.
Note on E86: [Threaded comment] Your version of Excel allows you to read this threaded comment; however, any edits to it will get removed if the file is opened in a newer version of Excel. Learn more: https://go.microsoft.com/fwlink/?linkid=870924 Comment: If the proposed sewer is within 5' of the curb or there is a full width street reconstruction input VCP lateral lengths. The total VCP connections will also account for F.A.I trap quantities.
Note on H86: [Threaded comment] Your version of Excel allows you to read this threaded comment; however, any edits to it will get removed if the file is opened in a newer version of Excel. Learn more: https://go.microsoft.com/fwlink/?linkid=870924 Comment: Enter the number of 6" VCP vertical risers in concrete. NOTE: The length should be measured vertically along the limits of the risers in concrete only.

## X-8
SELECT CELL FOR NOTES
LOCATION : | [9 empty] | SHEET # :
CITY STREET | R.C. PIPE | [13 empty] | CITY 8" CONCRETE BASE |  |  |  | CITY PAVING
| PIPE SIZE | INV. DEPTH (L.F.) |  | AVG. DEPTH (L.F.) | ADDL. DEPTH (L.F.) | TRENCH DEPTH (L.F.) | TRENCH WIDTH (L.F.) | PIPE LENGTH (L.F.) | EXCAVATION (C.Y.) |  | S&S DEPTH (F.T.) | S&S FACTOR .0056/.0084 <7'/>=7' |  | S&S (MFBM) | PIPE LENGTH (L.F.) | BASE WIDTH (L.F.) | FACTOR | TOTAL (S.Y.) | PIPE LENGTH (L.F.) | SURFACE WIDTH (L.F.) | FACTOR | TOTAL (S.Y.)
|  | UP- STREAM | DOWN- STREAM
| 18" |  |  |  | 0.54 | 0 | 3 |  | 0 |  | 0 | 0 |  | 0 |  | 5 | 0.55556 | 0 |  | 6 | 0.66667 | 0
| 21" |  |  |  | 0.56 | 0 | 3.25 |  | 0 |  | 0 | 0 |  | 0 |  | 5.25 | 0.58333 | 0 |  | 6.25 | 0.69444 | 0
| 24" |  |  |  | 0.58 | 0 | 3.5 |  | 0 |  | 0 | 0 |  | 0 |  | 5.5 | 0.61111 | 0 |  | 6.5 | 0.72222 | 0
| 27" |  |  |  | 0.6 | 0 | 3.75 |  | 0 |  | 0 | 0 |  | 0 |  | 5.75 | 0.63889 | 0 |  | 6.75 | 0.75 | 0
| 30" |  |  |  | 0.63 | 0 | 4.08 |  | 0 |  | 0 | 0 |  | 0 |  | 6.08 | 0.67556 | 0 |  | 7.08 | 0.78667 | 0
| 36" |  |  |  | 0.67 | 0 | 4.67 |  | 0 |  | 0 | 0 |  | 0 |  | 6.67 | 0.74111 | 0 |  | 7.67 | 0.85222 | 0
| 42" |  |  |  | 0.71 | 0 | 5.33 |  | 0 |  | 0 | 0 |  | 0 |  | 7.33 | 0.81444 | 0 |  | 8.33 | 0.92556 | 0
| 48" |  |  |  | 0.79 | 0 | 6 |  | 0 |  | 0 | 0 |  | 0 |  | 8 | 0.88889 | 0 |  | 9 | 1 | 0 | COMMON EXISTING SEWER VOID FACTORS
| 54" |  |  |  | 0.88 | 0 | 6.67 |  | 0 |  | 0 | 0 |  | 0 |  | 8.67 | 0.96333 | 0 |  | 9.67 | 1.0744 | 0 | RISE X SPAN | FACTOR | DIA. | FACTOR
| 60" |  |  |  | 0.96 | 0 | 7.17 |  | 0 |  | 0 | 0 |  | 0 |  | 9.17 | 1.0189 | 0 |  | 10.17 | 1.13 | 0 | 2'-3" x 1'-6" | 0.096 | 10" | 0.0202
[6 empty] | 0 |  |  | 0 |  | 0 | 0 |  | 0 |  |  | 0 | 0 |  |  | 0 | 0 | 2'-6" x 1'-8" | 0.119 | 12" | 0.02908
[6 empty] | 0 |  |  | 0 |  | 0 | 0 |  | 0 |  |  | 0 | 0 |  |  | 0 | 0 | 3'-0" x 2'-0" | 0.171 | 18" | 0.065
| V.C. PIPE | [13 empty] | CITY 8" CONCRETE BASE |  |  |  | CITY PAVING |  |  |  | 3'-6" x 2'-4" | 0.233 | 21" | 0.0891
| PIPE SIZE | INV. DEPTH (L.F.) |  | AVG. DEPTH (L.F.) | ADDL. DEPTH (L.F.) | TRENCH DEPTH (L.F.) | TRENCH WIDTH (L.F.) | PIPE LENGTH (L.F.) | EXCAVATION (C.Y.) |  | S&S DEPTH (F.T.) | S&S FACTOR .0056/.0084 <7'/>=7' |  | S&S (MFBM) | PIPE LENGTH (L.F.) | BASE WIDTH (L.F.) | FACTOR | TOTAL (S.Y.) | PIPE LENGTH (L.F.) | SURFACE WIDTH (L.F.) | FACTOR | TOTAL (S.Y.) |  |  | 2'-0" | 0.116
|  | UP- STREAM | DOWN- STREAM | [21 empty] | 2'-6" | 0.182
| 10" vent |  |  |  |  | 0 | 2 |  | 0 |  | 0 | 0 |  | 0 |  | 3.5 | 0.38889 | 0 |  | 4.5 | 0.5 | 0 |  |  | 3'-0" | 0.262
| 12" vent |  |  |  |  | 0 | 2.2 |  | 0 |  | 0 | 0 |  | 0 |  | 3.7 | 0.41111 | 0 |  | 4.7 | 0.52222 | 0 |  |  | 3'-6" | 0.356
| 15" lateral |  |  |  |  | 0 | 2.5 |  | 0 |  | 0 | 0 |  | 0 |  | 4 | 0.44444 | 0 |  | 5 | 0.55556 | 0 |  |  | 4'-0" | 0.465
[6 empty] | 0 |  |  | 0 |  | 0 | 0 |  | 0 |  |  | 0 | 0 |  |  | 0 | 0
[6 empty] | 0 |  |  | 0 |  | 0 | 0 |  | 0 |  |  | 0 | 0 |  |  | 0 | 0
| FLOWABLE FILL | [6 empty] | VOIDS | [8 empty] | SY | 0 |  |  | SY | 0
| SEWER SIZE |  | LENGTH (L.F.) | VOID FACTOR |  | TOTAL FILL (C.Y.) |  | SEWER SIZE |  | LENGTH (L.F.) | VOID FACTOR |  | TOTAL VOID (C.Y.) |  | PAVING AT INTERSECTIONS
[6 empty] | 0 | [6 empty] | 0 |  | PIPE SIZE | PIPE LENGTH (L.F.) |  | FACTOR | TOTAL (S.Y.) |  | TOTAL (TON)
[6 empty] | 0 | [6 empty] | 0 | [5 empty] | 0 |  | 0
[6 empty] | 0 | [6 empty] | 0 | [5 empty] | 0 |  | 0
[6 empty] | 0 | [6 empty] | 0 | [5 empty] | 0 |  | 0
[6 empty] | 0 | [6 empty] | 0 | [5 empty] | 0 |  | 0
[5 empty] | CY | 0 |  |  | EXCAVATION: CY | 0 |  | S&S: MFBM | 0 | [5 empty] | SY | 0 | TON | 0
STATE ROUTE | R.C. PIPE | [13 empty] | STATE 10" CONCRETE BASE |  |  |  | STATE ROUTE PAVING
| PIPE SIZE | INV. DEPTH (L.F.) |  | AVG. DEPTH (L.F.) | ADDL. DEPTH (L.F.) | TRENCH DEPTH (L.F.) | TRENCH WIDTH (L.F.) | PIPE LENGTH (L.F.) | EXCAVATION (C.Y.) |  | S&S DEPTH (F.T.) | S&S FACTOR .0056/.0084 <7'/>=7' |  | S&S (MFBM) | PIPE LENGTH (L.F.) | BASE WIDTH (L.F.) | FACTOR | TOTAL (S.Y.) | PIPE LENGTH (L.F.) | SURFACE WIDTH (L.F.) | FACTOR | TOTAL (S.Y.)
|  | UP- STREAM | DOWN- STREAM
| 18" |  |  |  | 0.54 | 0 | 3 |  | 0 |  | 0 | 0 |  | 0 |  | 5 | 0.55556 | 0 |  | 5 | 0.55556 | 0
| 21" |  |  |  | 0.56 | 0 | 3.25 |  | 0 |  | 0 | 0 |  | 0 |  | 5.25 | 0.58333 | 0 |  | 5.25 | 0.58333 | 0
| 24" |  |  |  | 0.58 | 0 | 3.5 |  | 0 |  | 0 | 0 |  | 0 |  | 5.5 | 0.61111 | 0 |  | 5.5 | 0.61111 | 0
| 27" |  |  |  | 0.6 | 0 | 3.75 |  | 0 |  | 0 | 0 |  | 0 |  | 5.75 | 0.63889 | 0 |  | 5.75 | 0.63889 | 0
| 30" |  |  |  | 0.63 | 0 | 4.08 |  | 0 |  | 0 | 0 |  | 0 |  | 6.08 | 0.67556 | 0 |  | 6.08 | 0.67556 | 0
| 36" |  |  |  | 0.67 | 0 | 4.67 |  | 0 |  | 0 | 0 |  | 0 |  | 6.67 | 0.74111 | 0 |  | 6.67 | 0.74111 | 0
| 42" |  |  |  | 0.71 | 0 | 5.33 |  | 0 |  | 0 | 0 |  | 0 |  | 7.33 | 0.81444 | 0 |  | 7.33 | 0.81444 | 0
| 48" |  |  |  | 0.79 | 0 | 6 |  | 0 |  | 0 | 0 |  | 0 |  | 8 | 0.88889 | 0 |  | 8 | 0.88889 | 0 | COMMON EXISTING SEWER VOID FACTORS
| 54" |  |  |  | 0.88 | 0 | 6.67 |  | 0 |  | 0 | 0 |  | 0 |  | 8.67 | 0.96333 | 0 |  | 8.67 | 0.96333 | 0 | RISE X SPAN | FACTOR | DIA. | FACTOR
| 60" |  |  |  | 0.96 | 0 | 7.17 |  | 0 |  | 0 | 0 |  | 0 |  | 9.17 | 1.0189 | 0 |  | 9.17 | 1.0189 | 0 | 2'-3" x 1'-6" | 0.096 | 10" | 0.0202
[6 empty] | 0 |  |  | 0 |  | 0 | 0 |  | 0 |  |  | 0 | 0 |  |  | 0 | 0 | 2'-6" x 1'-8" | 0.119 | 12" | 0.02908
[6 empty] | 0 |  |  | 0 |  | 0 | 0 |  | 0 |  |  | 0 | 0 |  |  | 0 | 0 | 3'-0" x 2'-0" | 0.171 | 18" | 0.065
| V.C. PIPE | [13 empty] | STATE 10" CONCRETE BASE |  |  |  | STATE ROUTE PAVING |  |  |  | 3'-6" x 2'-4" | 0.233 | 21" | 0.0891
| PIPE SIZE | INV. DEPTH (L.F.) |  | AVG. DEPTH (L.F.) | ADDL. DEPTH (L.F.) | TRENCH DEPTH (L.F.) | TRENCH WIDTH (L.F.) | PIPE LENGTH (L.F.) | EXCAVATION (C.Y.) |  | S&S DEPTH (F.T.) | S&S FACTOR .0056/.0084 <7'/>=7' |  | S&S (MFBM) | PIPE LENGTH (L.F.) | BASE WIDTH (L.F.) | FACTOR | TOTAL (S.Y.) | PIPE LENGTH (L.F.) | SURFACE WIDTH (L.F.) | FACTOR | TOTAL (S.Y.) |  |  | 2'-0" | 0.116
|  | UP- STREAM | DOWN- STREAM | [21 empty] | 2'-6" | 0.182
| 10" vent |  |  |  |  | 0 | 2 |  | 0 |  | 0 | 0 |  | 0 |  | 4 | 0.44444 | 0 |  | 4 | 0.44444 | 0 |  |  | 3'-0" | 0.262
| 12" vent |  |  |  |  | 0 | 2.2 |  | 0 |  | 0 | 0 |  | 0 |  | 4.2 | 0.46667 | 0 |  | 4.2 | 0.46667 | 0 |  |  | 3'-6" | 0.356
| 15" lateral |  |  |  |  | 0 | 2.5 |  | 0 |  | 0 | 0 |  | 0 |  | 4.5 | 0.5 | 0 |  | 4.5 | 0.5 | 0 |  |  | 4'-0" | 0.465
[6 empty] | 0 |  |  | 0 |  | 0 | 0 |  | 0 |  |  | 0 | 0 |  |  | 0 | 0
[6 empty] | 0 |  |  | 0 |  | 0 | 0 |  | 0 |  |  | 0 | 0 |  |  | 0 | 0
| FLOWABLE FILL | [6 empty] | VOIDS | [8 empty] | SY | 0 |  |  | SY | 0
| SEWER SIZE |  | LENGTH (L.F.) | VOID FACTOR |  | TOTAL FILL (C.Y.) |  | SEWER SIZE |  | LENGTH (L.F.) | VOID FACTOR |  | TOTAL VOID (C.Y.) |  | TEMPORARY PAVING |  |  |  | PAVING AT INTERSECTIONS
[6 empty] | 0 | [6 empty] | 0 |  | PIPE SIZE | L.F. | FACTOR | TON | PIPE SIZE | L.F. | FACTOR | S.Y.
[6 empty] | 0 | [6 empty] | 0 |  |  |  |  | 0 |  |  |  | 0
[6 empty] | 0 | [6 empty] | 0 |  |  |  |  | 0 |  |  |  | 0
[6 empty] | 0 | [6 empty] | 0 |  |  |  |  | 0 |  |  |  | 0
[6 empty] | 0 | [6 empty] | 0 |  |  |  |  | 0 |  |  |  | 0
[5 empty] | CY | 0 |  |  | EXCAVATION: CY | 0 |  | S&S: MFBM | 0 |  |  |  | TON | 0 | TON | 0 | SY | 0
| FULL WIDTH RECONSTRUCTION - CITY STANDARD PAVING | [5 empty] | FULL WIDTH RECONSTRUCTION - POROUS PAVING | [5 empty] | SEWER LINING
| 6" SUBBASE (SY) |  |  | 0 | 0 |  | BINDER COURSE (SY) |  |  | 0 | 0 |  |  | SIZE |  | MATERIAL | LF |  | MANHOLE REHABILITATION
| 8" C. BASE (SY) |  |  | 0 | 0 |  | WEARING COURSE (SY) |  |  | 0 | 0 |  | Lining of | [7 empty] | EACH
| CITY PAVING (SY) |  |  | 0 | 0 |  |  |  | TOTAL S.Y. | WATER | SEWER |  | Lining of
| CONCRETE FTW (SY) |  |  | 0 | 0 | [7 empty] | Lining of
| CURB (LF) |  |  | 0 | 0 |  | CHOKER COURSE (CY) |  |  | 0 | 0 |  | Lining of
|  |  | TOTAL S.Y. | WATER | SEWER |  |  |  | TOTAL C.Y. | WATER | SEWER |  | Lining of
| CONCRETE FOOTWAY |  |  |  | TOPSOIL & SOD |  |  |  | CONCRETE DRIVEWAY |  |  |  | CURB |  |  | QUANTIFY CURB CUTBACKS | MISCELLANEOUS
| LENGTH (L.F.) |  | WIDTH (L.F.) | S.Y. | LENGTH (L.F.) |  | WIDTH (L.F.) | S.Y. | LENGTH (L.F.) |  | WIDTH (L.F.) | S.Y. | CONCRETE | LF
|  |  |  | 0 |  |  |  | 0 |  |  |  | 0 | GRANITE | LF
|  |  |  | 0 |  |  |  | 0 |  |  |  | 0 | ADA RAMP
|  |  |  | 0 |  |  |  | 0 |  |  |  | 0 |  | EACH
|  |  |  | 0 |  |  |  | 0 |  |  |  | 0 | MILLING
|  |  | SY | 0 |  |  | SY | 0 |  |  | SY | 0 |  | SY
| LATERAL REPLACEMENT | [8 empty] | MANHOLES |  |  | INLETS
| 6" VCP LATERAL RECONNECTION |  |  | 6" VCP LATERAL RECONSTRUCTION |  |  | VCP RISERS IN CONCRETE |  |  | TYPE |  | QTY. | TYPE |  | QTY.
| # | LENGTH | TOTAL | # | LENGTH | TOTAL | # RISERS | V. LENGTH | TOTAL | FOR PIPES 30" & UNDER |  |  | 4' OMG
|  |  | 0 |  |  | 0 |  |  | 0 | FOR PIPES 36" & OVER |  |  | 6' OMG
|  |  | 0 |  |  | 0 |  |  | 0 | TRANSIT. FOR 30" & UNDER |  |  | 4' CITY
|  |  | 0 |  |  | 0 |  |  | 0 | TRANSIT. FOR 36" & OVER |  |  | 6' CITY
|  |  | 0 |  |  | 0 |  |  | 0 | JUNCTION |  |  | 4' HIGHWAY
|  |  | 0 |  |  | 0 |  |  | 0 | 6' JUNCTION MANHOLE |  |  | 6' HIGHWAY
|  | LF | 0 |  |  | 0 |  | LF | 0 | WELLHOLE |  |  | ABANDON INLET
Appendix IIIb: Sewer Quantities Input Sheet - Page 8 of X
Note on B86: [Threaded comment] Your version of Excel allows you to read this threaded comment; however, any edits to it will get removed if the file is opened in a newer version of Excel. Learn more: https://go.microsoft.com/fwlink/?linkid=870924 Comment: Enter the number and length of the 6" VCP lateral reconnections. NOTE: Unless specified otherwise, a 6' lateral reconnection length is used within the standard sewer trench for each property.
Note on E86: [Threaded comment] Your version of Excel allows you to read this threaded comment; however, any edits to it will get removed if the file is opened in a newer version of Excel. Learn more: https://go.microsoft.com/fwlink/?linkid=870924 Comment: If the proposed sewer is within 5' of the curb or there is a full width street reconstruction input VCP lateral lengths. The total VCP connections will also account for F.A.I trap quantities.
Note on H86: [Threaded comment] Your version of Excel allows you to read this threaded comment; however, any edits to it will get removed if the file is opened in a newer version of Excel. Learn more: https://go.microsoft.com/fwlink/?linkid=870924 Comment: Enter the number of 6" VCP vertical risers in concrete. NOTE: The length should be measured vertically along the limits of the risers in concrete only.

## X-9
SELECT CELL FOR NOTES
LOCATION : | [9 empty] | SHEET # :
CITY STREET | R.C. PIPE | [13 empty] | CITY 8" CONCRETE BASE |  |  |  | CITY PAVING
| PIPE SIZE | INV. DEPTH (L.F.) |  | AVG. DEPTH (L.F.) | ADDL. DEPTH (L.F.) | TRENCH DEPTH (L.F.) | TRENCH WIDTH (L.F.) | PIPE LENGTH (L.F.) | EXCAVATION (C.Y.) |  | S&S DEPTH (F.T.) | S&S FACTOR .0056/.0084 <7'/>=7' |  | S&S (MFBM) | PIPE LENGTH (L.F.) | BASE WIDTH (L.F.) | FACTOR | TOTAL (S.Y.) | PIPE LENGTH (L.F.) | SURFACE WIDTH (L.F.) | FACTOR | TOTAL (S.Y.)
|  | UP- STREAM | DOWN- STREAM
| 18" |  |  |  | 0.54 | 0 | 3 |  | 0 |  | 0 | 0 |  | 0 |  | 5 | 0.55556 | 0 |  | 6 | 0.66667 | 0
| 21" |  |  |  | 0.56 | 0 | 3.25 |  | 0 |  | 0 | 0 |  | 0 |  | 5.25 | 0.58333 | 0 |  | 6.25 | 0.69444 | 0
| 24" |  |  |  | 0.58 | 0 | 3.5 |  | 0 |  | 0 | 0 |  | 0 |  | 5.5 | 0.61111 | 0 |  | 6.5 | 0.72222 | 0
| 27" |  |  |  | 0.6 | 0 | 3.75 |  | 0 |  | 0 | 0 |  | 0 |  | 5.75 | 0.63889 | 0 |  | 6.75 | 0.75 | 0
| 30" |  |  |  | 0.63 | 0 | 4.08 |  | 0 |  | 0 | 0 |  | 0 |  | 6.08 | 0.67556 | 0 |  | 7.08 | 0.78667 | 0
| 36" |  |  |  | 0.67 | 0 | 4.67 |  | 0 |  | 0 | 0 |  | 0 |  | 6.67 | 0.74111 | 0 |  | 7.67 | 0.85222 | 0
| 42" |  |  |  | 0.71 | 0 | 5.33 |  | 0 |  | 0 | 0 |  | 0 |  | 7.33 | 0.81444 | 0 |  | 8.33 | 0.92556 | 0
| 48" |  |  |  | 0.79 | 0 | 6 |  | 0 |  | 0 | 0 |  | 0 |  | 8 | 0.88889 | 0 |  | 9 | 1 | 0 | COMMON EXISTING SEWER VOID FACTORS
| 54" |  |  |  | 0.88 | 0 | 6.67 |  | 0 |  | 0 | 0 |  | 0 |  | 8.67 | 0.96333 | 0 |  | 9.67 | 1.0744 | 0 | RISE X SPAN | FACTOR | DIA. | FACTOR
| 60" |  |  |  | 0.96 | 0 | 7.17 |  | 0 |  | 0 | 0 |  | 0 |  | 9.17 | 1.0189 | 0 |  | 10.17 | 1.13 | 0 | 2'-3" x 1'-6" | 0.096 | 10" | 0.0202
[6 empty] | 0 |  |  | 0 |  | 0 | 0 |  | 0 |  |  | 0 | 0 |  |  | 0 | 0 | 2'-6" x 1'-8" | 0.119 | 12" | 0.02908
[6 empty] | 0 |  |  | 0 |  | 0 | 0 |  | 0 |  |  | 0 | 0 |  |  | 0 | 0 | 3'-0" x 2'-0" | 0.171 | 18" | 0.065
| V.C. PIPE | [13 empty] | CITY 8" CONCRETE BASE |  |  |  | CITY PAVING |  |  |  | 3'-6" x 2'-4" | 0.233 | 21" | 0.0891
| PIPE SIZE | INV. DEPTH (L.F.) |  | AVG. DEPTH (L.F.) | ADDL. DEPTH (L.F.) | TRENCH DEPTH (L.F.) | TRENCH WIDTH (L.F.) | PIPE LENGTH (L.F.) | EXCAVATION (C.Y.) |  | S&S DEPTH (F.T.) | S&S FACTOR .0056/.0084 <7'/>=7' |  | S&S (MFBM) | PIPE LENGTH (L.F.) | BASE WIDTH (L.F.) | FACTOR | TOTAL (S.Y.) | PIPE LENGTH (L.F.) | SURFACE WIDTH (L.F.) | FACTOR | TOTAL (S.Y.) |  |  | 2'-0" | 0.116
|  | UP- STREAM | DOWN- STREAM | [21 empty] | 2'-6" | 0.182
| 10" vent |  |  |  |  | 0 | 2 |  | 0 |  | 0 | 0 |  | 0 |  | 3.5 | 0.38889 | 0 |  | 4.5 | 0.5 | 0 |  |  | 3'-0" | 0.262
| 12" vent |  |  |  |  | 0 | 2.2 |  | 0 |  | 0 | 0 |  | 0 |  | 3.7 | 0.41111 | 0 |  | 4.7 | 0.52222 | 0 |  |  | 3'-6" | 0.356
| 15" lateral |  |  |  |  | 0 | 2.5 |  | 0 |  | 0 | 0 |  | 0 |  | 4 | 0.44444 | 0 |  | 5 | 0.55556 | 0 |  |  | 4'-0" | 0.465
[6 empty] | 0 |  |  | 0 |  | 0 | 0 |  | 0 |  |  | 0 | 0 |  |  | 0 | 0
[6 empty] | 0 |  |  | 0 |  | 0 | 0 |  | 0 |  |  | 0 | 0 |  |  | 0 | 0
| FLOWABLE FILL | [6 empty] | VOIDS | [8 empty] | SY | 0 |  |  | SY | 0
| SEWER SIZE |  | LENGTH (L.F.) | VOID FACTOR |  | TOTAL FILL (C.Y.) |  | SEWER SIZE |  | LENGTH (L.F.) | VOID FACTOR |  | TOTAL VOID (C.Y.) |  | PAVING AT INTERSECTIONS
[6 empty] | 0 | [6 empty] | 0 |  | PIPE SIZE | PIPE LENGTH (L.F.) |  | FACTOR | TOTAL (S.Y.) |  | TOTAL (TON)
[6 empty] | 0 | [6 empty] | 0 | [5 empty] | 0 |  | 0
[6 empty] | 0 | [6 empty] | 0 | [5 empty] | 0 |  | 0
[6 empty] | 0 | [6 empty] | 0 | [5 empty] | 0 |  | 0
[6 empty] | 0 | [6 empty] | 0 | [5 empty] | 0 |  | 0
[5 empty] | CY | 0 |  |  | EXCAVATION: CY | 0 |  | S&S: MFBM | 0 | [5 empty] | SY | 0 | TON | 0
STATE ROUTE | R.C. PIPE | [13 empty] | STATE 10" CONCRETE BASE |  |  |  | STATE ROUTE PAVING
| PIPE SIZE | INV. DEPTH (L.F.) |  | AVG. DEPTH (L.F.) | ADDL. DEPTH (L.F.) | TRENCH DEPTH (L.F.) | TRENCH WIDTH (L.F.) | PIPE LENGTH (L.F.) | EXCAVATION (C.Y.) |  | S&S DEPTH (F.T.) | S&S FACTOR .0056/.0084 <7'/>=7' |  | S&S (MFBM) | PIPE LENGTH (L.F.) | BASE WIDTH (L.F.) | FACTOR | TOTAL (S.Y.) | PIPE LENGTH (L.F.) | SURFACE WIDTH (L.F.) | FACTOR | TOTAL (S.Y.)
|  | UP- STREAM | DOWN- STREAM
| 18" |  |  |  | 0.54 | 0 | 3 |  | 0 |  | 0 | 0 |  | 0 |  | 5 | 0.55556 | 0 |  | 5 | 0.55556 | 0
| 21" |  |  |  | 0.56 | 0 | 3.25 |  | 0 |  | 0 | 0 |  | 0 |  | 5.25 | 0.58333 | 0 |  | 5.25 | 0.58333 | 0
| 24" |  |  |  | 0.58 | 0 | 3.5 |  | 0 |  | 0 | 0 |  | 0 |  | 5.5 | 0.61111 | 0 |  | 5.5 | 0.61111 | 0
| 27" |  |  |  | 0.6 | 0 | 3.75 |  | 0 |  | 0 | 0 |  | 0 |  | 5.75 | 0.63889 | 0 |  | 5.75 | 0.63889 | 0
| 30" |  |  |  | 0.63 | 0 | 4.08 |  | 0 |  | 0 | 0 |  | 0 |  | 6.08 | 0.67556 | 0 |  | 6.08 | 0.67556 | 0
| 36" |  |  |  | 0.67 | 0 | 4.67 |  | 0 |  | 0 | 0 |  | 0 |  | 6.67 | 0.74111 | 0 |  | 6.67 | 0.74111 | 0
| 42" |  |  |  | 0.71 | 0 | 5.33 |  | 0 |  | 0 | 0 |  | 0 |  | 7.33 | 0.81444 | 0 |  | 7.33 | 0.81444 | 0
| 48" |  |  |  | 0.79 | 0 | 6 |  | 0 |  | 0 | 0 |  | 0 |  | 8 | 0.88889 | 0 |  | 8 | 0.88889 | 0 | COMMON EXISTING SEWER VOID FACTORS
| 54" |  |  |  | 0.88 | 0 | 6.67 |  | 0 |  | 0 | 0 |  | 0 |  | 8.67 | 0.96333 | 0 |  | 8.67 | 0.96333 | 0 | RISE X SPAN | FACTOR | DIA. | FACTOR
| 60" |  |  |  | 0.96 | 0 | 7.17 |  | 0 |  | 0 | 0 |  | 0 |  | 9.17 | 1.0189 | 0 |  | 9.17 | 1.0189 | 0 | 2'-3" x 1'-6" | 0.096 | 10" | 0.0202
[6 empty] | 0 |  |  | 0 |  | 0 | 0 |  | 0 |  |  | 0 | 0 |  |  | 0 | 0 | 2'-6" x 1'-8" | 0.119 | 12" | 0.02908
[6 empty] | 0 |  |  | 0 |  | 0 | 0 |  | 0 |  |  | 0 | 0 |  |  | 0 | 0 | 3'-0" x 2'-0" | 0.171 | 18" | 0.065
| V.C. PIPE | [13 empty] | STATE 10" CONCRETE BASE |  |  |  | STATE ROUTE PAVING |  |  |  | 3'-6" x 2'-4" | 0.233 | 21" | 0.0891
| PIPE SIZE | INV. DEPTH (L.F.) |  | AVG. DEPTH (L.F.) | ADDL. DEPTH (L.F.) | TRENCH DEPTH (L.F.) | TRENCH WIDTH (L.F.) | PIPE LENGTH (L.F.) | EXCAVATION (C.Y.) |  | S&S DEPTH (F.T.) | S&S FACTOR .0056/.0084 <7'/>=7' |  | S&S (MFBM) | PIPE LENGTH (L.F.) | BASE WIDTH (L.F.) | FACTOR | TOTAL (S.Y.) | PIPE LENGTH (L.F.) | SURFACE WIDTH (L.F.) | FACTOR | TOTAL (S.Y.) |  |  | 2'-0" | 0.116
|  | UP- STREAM | DOWN- STREAM | [21 empty] | 2'-6" | 0.182
| 10" vent |  |  |  |  | 0 | 2 |  | 0 |  | 0 | 0 |  | 0 |  | 4 | 0.44444 | 0 |  | 4 | 0.44444 | 0 |  |  | 3'-0" | 0.262
| 12" vent |  |  |  |  | 0 | 2.2 |  | 0 |  | 0 | 0 |  | 0 |  | 4.2 | 0.46667 | 0 |  | 4.2 | 0.46667 | 0 |  |  | 3'-6" | 0.356
| 15" lateral |  |  |  |  | 0 | 2.5 |  | 0 |  | 0 | 0 |  | 0 |  | 4.5 | 0.5 | 0 |  | 4.5 | 0.5 | 0 |  |  | 4'-0" | 0.465
[6 empty] | 0 |  |  | 0 |  | 0 | 0 |  | 0 |  |  | 0 | 0 |  |  | 0 | 0
[6 empty] | 0 |  |  | 0 |  | 0 | 0 |  | 0 |  |  | 0 | 0 |  |  | 0 | 0
| FLOWABLE FILL | [6 empty] | VOIDS | [8 empty] | SY | 0 |  |  | SY | 0
| SEWER SIZE |  | LENGTH (L.F.) | VOID FACTOR |  | TOTAL FILL (C.Y.) |  | SEWER SIZE |  | LENGTH (L.F.) | VOID FACTOR |  | TOTAL VOID (C.Y.) |  | TEMPORARY PAVING |  |  |  | PAVING AT INTERSECTIONS
[6 empty] | 0 | [6 empty] | 0 |  | PIPE SIZE | L.F. | FACTOR | TON | PIPE SIZE | L.F. | FACTOR | S.Y.
[6 empty] | 0 | [6 empty] | 0 |  |  |  |  | 0 |  |  |  | 0
[6 empty] | 0 | [6 empty] | 0 |  |  |  |  | 0 |  |  |  | 0
[6 empty] | 0 | [6 empty] | 0 |  |  |  |  | 0 |  |  |  | 0
[6 empty] | 0 | [6 empty] | 0 |  |  |  |  | 0 |  |  |  | 0
[5 empty] | CY | 0 |  |  | EXCAVATION: CY | 0 |  | S&S: MFBM | 0 |  |  |  | TON | 0 | TON | 0 | SY | 0
| FULL WIDTH RECONSTRUCTION - CITY STANDARD PAVING | [5 empty] | FULL WIDTH RECONSTRUCTION - POROUS PAVING | [5 empty] | SEWER LINING
| 6" SUBBASE (SY) |  |  | 0 | 0 |  | BINDER COURSE (SY) |  |  | 0 | 0 |  |  | SIZE |  | MATERIAL | LF |  | MANHOLE REHABILITATION
| 8" C. BASE (SY) |  |  | 0 | 0 |  | WEARING COURSE (SY) |  |  | 0 | 0 |  | Lining of | [7 empty] | EACH
| CITY PAVING (SY) |  |  | 0 | 0 |  |  |  | TOTAL S.Y. | WATER | SEWER |  | Lining of
| CONCRETE FTW (SY) |  |  | 0 | 0 | [7 empty] | Lining of
| CURB (LF) |  |  | 0 | 0 |  | CHOKER COURSE (CY) |  |  | 0 | 0 |  | Lining of
|  |  | TOTAL S.Y. | WATER | SEWER |  |  |  | TOTAL C.Y. | WATER | SEWER |  | Lining of
| CONCRETE FOOTWAY |  |  |  | TOPSOIL & SOD |  |  |  | CONCRETE DRIVEWAY |  |  |  | CURB |  |  | QUANTIFY CURB CUTBACKS | MISCELLANEOUS
| LENGTH (L.F.) |  | WIDTH (L.F.) | S.Y. | LENGTH (L.F.) |  | WIDTH (L.F.) | S.Y. | LENGTH (L.F.) |  | WIDTH (L.F.) | S.Y. | CONCRETE | LF
|  |  |  | 0 |  |  |  | 0 |  |  |  | 0 | GRANITE | LF
|  |  |  | 0 |  |  |  | 0 |  |  |  | 0 | ADA RAMP
|  |  |  | 0 |  |  |  | 0 |  |  |  | 0 |  | EACH
|  |  |  | 0 |  |  |  | 0 |  |  |  | 0 | MILLING
|  |  | SY | 0 |  |  | SY | 0 |  |  | SY | 0 |  | SY
| LATERAL REPLACEMENT | [8 empty] | MANHOLES |  |  | INLETS
| 6" VCP LATERAL RECONNECTION |  |  | 6" VCP LATERAL RECONSTRUCTION |  |  | VCP RISERS IN CONCRETE |  |  | TYPE |  | QTY. | TYPE |  | QTY.
| # | LENGTH | TOTAL | # | LENGTH | TOTAL | # RISERS | V. LENGTH | TOTAL | FOR PIPES 30" & UNDER |  |  | 4' OMG
|  |  | 0 |  |  | 0 |  |  | 0 | FOR PIPES 36" & OVER |  |  | 6' OMG
|  |  | 0 |  |  | 0 |  |  | 0 | TRANSIT. FOR 30" & UNDER |  |  | 4' CITY
|  |  | 0 |  |  | 0 |  |  | 0 | TRANSIT. FOR 36" & OVER |  |  | 6' CITY
|  |  | 0 |  |  | 0 |  |  | 0 | JUNCTION |  |  | 4' HIGHWAY
|  |  | 0 |  |  | 0 |  |  | 0 | 6' JUNCTION MANHOLE |  |  | 6' HIGHWAY
|  | LF | 0 |  |  | 0 |  | LF | 0 | WELLHOLE |  |  | ABANDON INLET
Appendix IIIb: Sewer Quantities Input Sheet - Page 9 of X
Note on B86: [Threaded comment] Your version of Excel allows you to read this threaded comment; however, any edits to it will get removed if the file is opened in a newer version of Excel. Learn more: https://go.microsoft.com/fwlink/?linkid=870924 Comment: Enter the number and length of the 6" VCP lateral reconnections. NOTE: Unless specified otherwise, a 6' lateral reconnection length is used within the standard sewer trench for each property.
Note on E86: [Threaded comment] Your version of Excel allows you to read this threaded comment; however, any edits to it will get removed if the file is opened in a newer version of Excel. Learn more: https://go.microsoft.com/fwlink/?linkid=870924 Comment: If the proposed sewer is within 5' of the curb or there is a full width street reconstruction input VCP lateral lengths. The total VCP connections will also account for F.A.I trap quantities.
Note on H86: [Threaded comment] Your version of Excel allows you to read this threaded comment; however, any edits to it will get removed if the file is opened in a newer version of Excel. Learn more: https://go.microsoft.com/fwlink/?linkid=870924 Comment: Enter the number of 6" VCP vertical risers in concrete. NOTE: The length should be measured vertically along the limits of the risers in concrete only.

## X-10
SELECT CELL FOR NOTES
LOCATION : | [9 empty] | SHEET # :
CITY STREET | R.C. PIPE | [13 empty] | CITY 8" CONCRETE BASE |  |  |  | CITY PAVING
| PIPE SIZE | INV. DEPTH (L.F.) |  | AVG. DEPTH (L.F.) | ADDL. DEPTH (L.F.) | TRENCH DEPTH (L.F.) | TRENCH WIDTH (L.F.) | PIPE LENGTH (L.F.) | EXCAVATION (C.Y.) |  | S&S DEPTH (F.T.) | S&S FACTOR .0056/.0084 <7'/>=7' |  | S&S (MFBM) | PIPE LENGTH (L.F.) | BASE WIDTH (L.F.) | FACTOR | TOTAL (S.Y.) | PIPE LENGTH (L.F.) | SURFACE WIDTH (L.F.) | FACTOR | TOTAL (S.Y.)
|  | UP- STREAM | DOWN- STREAM
| 18" |  |  |  | 0.54 | 0 | 3 |  | 0 |  | 0 | 0 |  | 0 |  | 5 | 0.55556 | 0 |  | 6 | 0.66667 | 0
| 21" |  |  |  | 0.56 | 0 | 3.25 |  | 0 |  | 0 | 0 |  | 0 |  | 5.25 | 0.58333 | 0 |  | 6.25 | 0.69444 | 0
| 24" |  |  |  | 0.58 | 0 | 3.5 |  | 0 |  | 0 | 0 |  | 0 |  | 5.5 | 0.61111 | 0 |  | 6.5 | 0.72222 | 0
| 27" |  |  |  | 0.6 | 0 | 3.75 |  | 0 |  | 0 | 0 |  | 0 |  | 5.75 | 0.63889 | 0 |  | 6.75 | 0.75 | 0
| 30" |  |  |  | 0.63 | 0 | 4.08 |  | 0 |  | 0 | 0 |  | 0 |  | 6.08 | 0.67556 | 0 |  | 7.08 | 0.78667 | 0
| 36" |  |  |  | 0.67 | 0 | 4.67 |  | 0 |  | 0 | 0 |  | 0 |  | 6.67 | 0.74111 | 0 |  | 7.67 | 0.85222 | 0
| 42" |  |  |  | 0.71 | 0 | 5.33 |  | 0 |  | 0 | 0 |  | 0 |  | 7.33 | 0.81444 | 0 |  | 8.33 | 0.92556 | 0
| 48" |  |  |  | 0.79 | 0 | 6 |  | 0 |  | 0 | 0 |  | 0 |  | 8 | 0.88889 | 0 |  | 9 | 1 | 0 | COMMON EXISTING SEWER VOID FACTORS
| 54" |  |  |  | 0.88 | 0 | 6.67 |  | 0 |  | 0 | 0 |  | 0 |  | 8.67 | 0.96333 | 0 |  | 9.67 | 1.0744 | 0 | RISE X SPAN | FACTOR | DIA. | FACTOR
| 60" |  |  |  | 0.96 | 0 | 7.17 |  | 0 |  | 0 | 0 |  | 0 |  | 9.17 | 1.0189 | 0 |  | 10.17 | 1.13 | 0 | 2'-3" x 1'-6" | 0.096 | 10" | 0.0202
[6 empty] | 0 |  |  | 0 |  | 0 | 0 |  | 0 |  |  | 0 | 0 |  |  | 0 | 0 | 2'-6" x 1'-8" | 0.119 | 12" | 0.02908
[6 empty] | 0 |  |  | 0 |  | 0 | 0 |  | 0 |  |  | 0 | 0 |  |  | 0 | 0 | 3'-0" x 2'-0" | 0.171 | 18" | 0.065
| V.C. PIPE | [13 empty] | CITY 8" CONCRETE BASE |  |  |  | CITY PAVING |  |  |  | 3'-6" x 2'-4" | 0.233 | 21" | 0.0891
| PIPE SIZE | INV. DEPTH (L.F.) |  | AVG. DEPTH (L.F.) | ADDL. DEPTH (L.F.) | TRENCH DEPTH (L.F.) | TRENCH WIDTH (L.F.) | PIPE LENGTH (L.F.) | EXCAVATION (C.Y.) |  | S&S DEPTH (F.T.) | S&S FACTOR .0056/.0084 <7'/>=7' |  | S&S (MFBM) | PIPE LENGTH (L.F.) | BASE WIDTH (L.F.) | FACTOR | TOTAL (S.Y.) | PIPE LENGTH (L.F.) | SURFACE WIDTH (L.F.) | FACTOR | TOTAL (S.Y.) |  |  | 2'-0" | 0.116
|  | UP- STREAM | DOWN- STREAM | [21 empty] | 2'-6" | 0.182
| 10" vent |  |  |  |  | 0 | 2 |  | 0 |  | 0 | 0 |  | 0 |  | 3.5 | 0.38889 | 0 |  | 4.5 | 0.5 | 0 |  |  | 3'-0" | 0.262
| 12" vent |  |  |  |  | 0 | 2.2 |  | 0 |  | 0 | 0 |  | 0 |  | 3.7 | 0.41111 | 0 |  | 4.7 | 0.52222 | 0 |  |  | 3'-6" | 0.356
| 15" lateral |  |  |  |  | 0 | 2.5 |  | 0 |  | 0 | 0 |  | 0 |  | 4 | 0.44444 | 0 |  | 5 | 0.55556 | 0 |  |  | 4'-0" | 0.465
[6 empty] | 0 |  |  | 0 |  | 0 | 0 |  | 0 |  |  | 0 | 0 |  |  | 0 | 0
[6 empty] | 0 |  |  | 0 |  | 0 | 0 |  | 0 |  |  | 0 | 0 |  |  | 0 | 0
| FLOWABLE FILL | [6 empty] | VOIDS | [8 empty] | SY | 0 |  |  | SY | 0
| SEWER SIZE |  | LENGTH (L.F.) | VOID FACTOR |  | TOTAL FILL (C.Y.) |  | SEWER SIZE |  | LENGTH (L.F.) | VOID FACTOR |  | TOTAL VOID (C.Y.) |  | PAVING AT INTERSECTIONS
[6 empty] | 0 | [6 empty] | 0 |  | PIPE SIZE | PIPE LENGTH (L.F.) |  | FACTOR | TOTAL (S.Y.) |  | TOTAL (TON)
[6 empty] | 0 | [6 empty] | 0 | [5 empty] | 0 |  | 0
[6 empty] | 0 | [6 empty] | 0 | [5 empty] | 0 |  | 0
[6 empty] | 0 | [6 empty] | 0 | [5 empty] | 0 |  | 0
[6 empty] | 0 | [6 empty] | 0 | [5 empty] | 0 |  | 0
[5 empty] | CY | 0 |  |  | EXCAVATION: CY | 0 |  | S&S: MFBM | 0 | [5 empty] | SY | 0 | TON | 0
STATE ROUTE | R.C. PIPE | [13 empty] | STATE 10" CONCRETE BASE |  |  |  | STATE ROUTE PAVING
| PIPE SIZE | INV. DEPTH (L.F.) |  | AVG. DEPTH (L.F.) | ADDL. DEPTH (L.F.) | TRENCH DEPTH (L.F.) | TRENCH WIDTH (L.F.) | PIPE LENGTH (L.F.) | EXCAVATION (C.Y.) |  | S&S DEPTH (F.T.) | S&S FACTOR .0056/.0084 <7'/>=7' |  | S&S (MFBM) | PIPE LENGTH (L.F.) | BASE WIDTH (L.F.) | FACTOR | TOTAL (S.Y.) | PIPE LENGTH (L.F.) | SURFACE WIDTH (L.F.) | FACTOR | TOTAL (S.Y.)
|  | UP- STREAM | DOWN- STREAM
| 18" |  |  |  | 0.54 | 0 | 3 |  | 0 |  | 0 | 0 |  | 0 |  | 5 | 0.55556 | 0 |  | 5 | 0.55556 | 0
| 21" |  |  |  | 0.56 | 0 | 3.25 |  | 0 |  | 0 | 0 |  | 0 |  | 5.25 | 0.58333 | 0 |  | 5.25 | 0.58333 | 0
| 24" |  |  |  | 0.58 | 0 | 3.5 |  | 0 |  | 0 | 0 |  | 0 |  | 5.5 | 0.61111 | 0 |  | 5.5 | 0.61111 | 0
| 27" |  |  |  | 0.6 | 0 | 3.75 |  | 0 |  | 0 | 0 |  | 0 |  | 5.75 | 0.63889 | 0 |  | 5.75 | 0.63889 | 0
| 30" |  |  |  | 0.63 | 0 | 4.08 |  | 0 |  | 0 | 0 |  | 0 |  | 6.08 | 0.67556 | 0 |  | 6.08 | 0.67556 | 0
| 36" |  |  |  | 0.67 | 0 | 4.67 |  | 0 |  | 0 | 0 |  | 0 |  | 6.67 | 0.74111 | 0 |  | 6.67 | 0.74111 | 0
| 42" |  |  |  | 0.71 | 0 | 5.33 |  | 0 |  | 0 | 0 |  | 0 |  | 7.33 | 0.81444 | 0 |  | 7.33 | 0.81444 | 0
| 48" |  |  |  | 0.79 | 0 | 6 |  | 0 |  | 0 | 0 |  | 0 |  | 8 | 0.88889 | 0 |  | 8 | 0.88889 | 0 | COMMON EXISTING SEWER VOID FACTORS
| 54" |  |  |  | 0.88 | 0 | 6.67 |  | 0 |  | 0 | 0 |  | 0 |  | 8.67 | 0.96333 | 0 |  | 8.67 | 0.96333 | 0 | RISE X SPAN | FACTOR | DIA. | FACTOR
| 60" |  |  |  | 0.96 | 0 | 7.17 |  | 0 |  | 0 | 0 |  | 0 |  | 9.17 | 1.0189 | 0 |  | 9.17 | 1.0189 | 0 | 2'-3" x 1'-6" | 0.096 | 10" | 0.0202
[6 empty] | 0 |  |  | 0 |  | 0 | 0 |  | 0 |  |  | 0 | 0 |  |  | 0 | 0 | 2'-6" x 1'-8" | 0.119 | 12" | 0.02908
[6 empty] | 0 |  |  | 0 |  | 0 | 0 |  | 0 |  |  | 0 | 0 |  |  | 0 | 0 | 3'-0" x 2'-0" | 0.171 | 18" | 0.065
| V.C. PIPE | [13 empty] | STATE 10" CONCRETE BASE |  |  |  | STATE ROUTE PAVING |  |  |  | 3'-6" x 2'-4" | 0.233 | 21" | 0.0891
| PIPE SIZE | INV. DEPTH (L.F.) |  | AVG. DEPTH (L.F.) | ADDL. DEPTH (L.F.) | TRENCH DEPTH (L.F.) | TRENCH WIDTH (L.F.) | PIPE LENGTH (L.F.) | EXCAVATION (C.Y.) |  | S&S DEPTH (F.T.) | S&S FACTOR .0056/.0084 <7'/>=7' |  | S&S (MFBM) | PIPE LENGTH (L.F.) | BASE WIDTH (L.F.) | FACTOR | TOTAL (S.Y.) | PIPE LENGTH (L.F.) | SURFACE WIDTH (L.F.) | FACTOR | TOTAL (S.Y.) |  |  | 2'-0" | 0.116
|  | UP- STREAM | DOWN- STREAM | [21 empty] | 2'-6" | 0.182
| 10" vent |  |  |  |  | 0 | 2 |  | 0 |  | 0 | 0 |  | 0 |  | 4 | 0.44444 | 0 |  | 4 | 0.44444 | 0 |  |  | 3'-0" | 0.262
| 12" vent |  |  |  |  | 0 | 2.2 |  | 0 |  | 0 | 0 |  | 0 |  | 4.2 | 0.46667 | 0 |  | 4.2 | 0.46667 | 0 |  |  | 3'-6" | 0.356
| 15" lateral |  |  |  |  | 0 | 2.5 |  | 0 |  | 0 | 0 |  | 0 |  | 4.5 | 0.5 | 0 |  | 4.5 | 0.5 | 0 |  |  | 4'-0" | 0.465
[6 empty] | 0 |  |  | 0 |  | 0 | 0 |  | 0 |  |  | 0 | 0 |  |  | 0 | 0
[6 empty] | 0 |  |  | 0 |  | 0 | 0 |  | 0 |  |  | 0 | 0 |  |  | 0 | 0
| FLOWABLE FILL | [6 empty] | VOIDS | [8 empty] | SY | 0 |  |  | SY | 0
| SEWER SIZE |  | LENGTH (L.F.) | VOID FACTOR |  | TOTAL FILL (C.Y.) |  | SEWER SIZE |  | LENGTH (L.F.) | VOID FACTOR |  | TOTAL VOID (C.Y.) |  | TEMPORARY PAVING |  |  |  | PAVING AT INTERSECTIONS
[6 empty] | 0 | [6 empty] | 0 |  | PIPE SIZE | L.F. | FACTOR | TON | PIPE SIZE | L.F. | FACTOR | S.Y.
[6 empty] | 0 | [6 empty] | 0 |  |  |  |  | 0 |  |  |  | 0
[6 empty] | 0 | [6 empty] | 0 |  |  |  |  | 0 |  |  |  | 0
[6 empty] | 0 | [6 empty] | 0 |  |  |  |  | 0 |  |  |  | 0
[6 empty] | 0 | [6 empty] | 0 |  |  |  |  | 0 |  |  |  | 0
[5 empty] | CY | 0 |  |  | EXCAVATION: CY | 0 |  | S&S: MFBM | 0 |  |  |  | TON | 0 | TON | 0 | SY | 0
| FULL WIDTH RECONSTRUCTION - CITY STANDARD PAVING | [5 empty] | FULL WIDTH RECONSTRUCTION - POROUS PAVING | [5 empty] | SEWER LINING
| 6" SUBBASE (SY) |  |  | 0 | 0 |  | BINDER COURSE (SY) |  |  | 0 | 0 |  |  | SIZE |  | MATERIAL | LF |  | MANHOLE REHABILITATION
| 8" C. BASE (SY) |  |  | 0 | 0 |  | WEARING COURSE (SY) |  |  | 0 | 0 |  | Lining of | [7 empty] | EACH
| CITY PAVING (SY) |  |  | 0 | 0 |  |  |  | TOTAL S.Y. | WATER | SEWER |  | Lining of
| CONCRETE FTW (SY) |  |  | 0 | 0 | [7 empty] | Lining of
| CURB (LF) |  |  | 0 | 0 |  | CHOKER COURSE (CY) |  |  | 0 | 0 |  | Lining of
|  |  | TOTAL S.Y. | WATER | SEWER |  |  |  | TOTAL C.Y. | WATER | SEWER |  | Lining of
| CONCRETE FOOTWAY |  |  |  | TOPSOIL & SOD |  |  |  | CONCRETE DRIVEWAY |  |  |  | CURB |  |  | QUANTIFY CURB CUTBACKS | MISCELLANEOUS
| LENGTH (L.F.) |  | WIDTH (L.F.) | S.Y. | LENGTH (L.F.) |  | WIDTH (L.F.) | S.Y. | LENGTH (L.F.) |  | WIDTH (L.F.) | S.Y. | CONCRETE | LF
|  |  |  | 0 |  |  |  | 0 |  |  |  | 0 | GRANITE | LF
|  |  |  | 0 |  |  |  | 0 |  |  |  | 0 | ADA RAMP
|  |  |  | 0 |  |  |  | 0 |  |  |  | 0 |  | EACH
|  |  |  | 0 |  |  |  | 0 |  |  |  | 0 | MILLING
|  |  | SY | 0 |  |  | SY | 0 |  |  | SY | 0 |  | SY
| LATERAL REPLACEMENT | [8 empty] | MANHOLES |  |  | INLETS
| 6" VCP LATERAL RECONNECTION |  |  | 6" VCP LATERAL RECONSTRUCTION |  |  | VCP RISERS IN CONCRETE |  |  | TYPE |  | QTY. | TYPE |  | QTY.
| # | LENGTH | TOTAL | # | LENGTH | TOTAL | # RISERS | V. LENGTH | TOTAL | FOR PIPES 30" & UNDER |  |  | 4' OMG
|  |  | 0 |  |  | 0 |  |  | 0 | FOR PIPES 36" & OVER |  |  | 6' OMG
|  |  | 0 |  |  | 0 |  |  | 0 | TRANSIT. FOR 30" & UNDER |  |  | 4' CITY
|  |  | 0 |  |  | 0 |  |  | 0 | TRANSIT. FOR 36" & OVER |  |  | 6' CITY
|  |  | 0 |  |  | 0 |  |  | 0 | JUNCTION |  |  | 4' HIGHWAY
|  |  | 0 |  |  | 0 |  |  | 0 | 6' JUNCTION MANHOLE |  |  | 6' HIGHWAY
|  | LF | 0 |  |  | 0 |  | LF | 0 | WELLHOLE |  |  | ABANDON INLET
Appendix IIIb: Sewer Quantities Input Sheet - Page 10 of X
Note on B86: [Threaded comment] Your version of Excel allows you to read this threaded comment; however, any edits to it will get removed if the file is opened in a newer version of Excel. Learn more: https://go.microsoft.com/fwlink/?linkid=870924 Comment: Enter the number and length of the 6" VCP lateral reconnections. NOTE: Unless specified otherwise, a 6' lateral reconnection length is used within the standard sewer trench for each property.
Note on E86: [Threaded comment] Your version of Excel allows you to read this threaded comment; however, any edits to it will get removed if the file is opened in a newer version of Excel. Learn more: https://go.microsoft.com/fwlink/?linkid=870924 Comment: If the proposed sewer is within 5' of the curb or there is a full width street reconstruction input VCP lateral lengths. The total VCP connections will also account for F.A.I trap quantities.
Note on H86: [Threaded comment] Your version of Excel allows you to read this threaded comment; however, any edits to it will get removed if the file is opened in a newer version of Excel. Learn more: https://go.microsoft.com/fwlink/?linkid=870924 Comment: Enter the number of 6" VCP vertical risers in concrete. NOTE: The length should be measured vertically along the limits of the risers in concrete only.

## X-11
SELECT CELL FOR NOTES
LOCATION : | [9 empty] | SHEET # :
CITY STREET | R.C. PIPE | [13 empty] | CITY 8" CONCRETE BASE |  |  |  | CITY PAVING
| PIPE SIZE | INV. DEPTH (L.F.) |  | AVG. DEPTH (L.F.) | ADDL. DEPTH (L.F.) | TRENCH DEPTH (L.F.) | TRENCH WIDTH (L.F.) | PIPE LENGTH (L.F.) | EXCAVATION (C.Y.) |  | S&S DEPTH (F.T.) | S&S FACTOR .0056/.0084 <7'/>=7' |  | S&S (MFBM) | PIPE LENGTH (L.F.) | BASE WIDTH (L.F.) | FACTOR | TOTAL (S.Y.) | PIPE LENGTH (L.F.) | SURFACE WIDTH (L.F.) | FACTOR | TOTAL (S.Y.)
|  | UP- STREAM | DOWN- STREAM
| 18" |  |  |  | 0.54 | 0 | 3 |  | 0 |  | 0 | 0 |  | 0 |  | 5 | 0.55556 | 0 |  | 6 | 0.66667 | 0
| 21" |  |  |  | 0.56 | 0 | 3.25 |  | 0 |  | 0 | 0 |  | 0 |  | 5.25 | 0.58333 | 0 |  | 6.25 | 0.69444 | 0
| 24" |  |  |  | 0.58 | 0 | 3.5 |  | 0 |  | 0 | 0 |  | 0 |  | 5.5 | 0.61111 | 0 |  | 6.5 | 0.72222 | 0
| 27" |  |  |  | 0.6 | 0 | 3.75 |  | 0 |  | 0 | 0 |  | 0 |  | 5.75 | 0.63889 | 0 |  | 6.75 | 0.75 | 0
| 30" |  |  |  | 0.63 | 0 | 4.08 |  | 0 |  | 0 | 0 |  | 0 |  | 6.08 | 0.67556 | 0 |  | 7.08 | 0.78667 | 0
| 36" |  |  |  | 0.67 | 0 | 4.67 |  | 0 |  | 0 | 0 |  | 0 |  | 6.67 | 0.74111 | 0 |  | 7.67 | 0.85222 | 0
| 42" |  |  |  | 0.71 | 0 | 5.33 |  | 0 |  | 0 | 0 |  | 0 |  | 7.33 | 0.81444 | 0 |  | 8.33 | 0.92556 | 0
| 48" |  |  |  | 0.79 | 0 | 6 |  | 0 |  | 0 | 0 |  | 0 |  | 8 | 0.88889 | 0 |  | 9 | 1 | 0 | COMMON EXISTING SEWER VOID FACTORS
| 54" |  |  |  | 0.88 | 0 | 6.67 |  | 0 |  | 0 | 0 |  | 0 |  | 8.67 | 0.96333 | 0 |  | 9.67 | 1.0744 | 0 | RISE X SPAN | FACTOR | DIA. | FACTOR
| 60" |  |  |  | 0.96 | 0 | 7.17 |  | 0 |  | 0 | 0 |  | 0 |  | 9.17 | 1.0189 | 0 |  | 10.17 | 1.13 | 0 | 2'-3" x 1'-6" | 0.096 | 10" | 0.0202
[6 empty] | 0 |  |  | 0 |  | 0 | 0 |  | 0 |  |  | 0 | 0 |  |  | 0 | 0 | 2'-6" x 1'-8" | 0.119 | 12" | 0.02908
[6 empty] | 0 |  |  | 0 |  | 0 | 0 |  | 0 |  |  | 0 | 0 |  |  | 0 | 0 | 3'-0" x 2'-0" | 0.171 | 18" | 0.065
| V.C. PIPE | [13 empty] | CITY 8" CONCRETE BASE |  |  |  | CITY PAVING |  |  |  | 3'-6" x 2'-4" | 0.233 | 21" | 0.0891
| PIPE SIZE | INV. DEPTH (L.F.) |  | AVG. DEPTH (L.F.) | ADDL. DEPTH (L.F.) | TRENCH DEPTH (L.F.) | TRENCH WIDTH (L.F.) | PIPE LENGTH (L.F.) | EXCAVATION (C.Y.) |  | S&S DEPTH (F.T.) | S&S FACTOR .0056/.0084 <7'/>=7' |  | S&S (MFBM) | PIPE LENGTH (L.F.) | BASE WIDTH (L.F.) | FACTOR | TOTAL (S.Y.) | PIPE LENGTH (L.F.) | SURFACE WIDTH (L.F.) | FACTOR | TOTAL (S.Y.) |  |  | 2'-0" | 0.116
|  | UP- STREAM | DOWN- STREAM | [21 empty] | 2'-6" | 0.182
| 10" vent |  |  |  |  | 0 | 2 |  | 0 |  | 0 | 0 |  | 0 |  | 3.5 | 0.38889 | 0 |  | 4.5 | 0.5 | 0 |  |  | 3'-0" | 0.262
| 12" vent |  |  |  |  | 0 | 2.2 |  | 0 |  | 0 | 0 |  | 0 |  | 3.7 | 0.41111 | 0 |  | 4.7 | 0.52222 | 0 |  |  | 3'-6" | 0.356
| 15" lateral |  |  |  |  | 0 | 2.5 |  | 0 |  | 0 | 0 |  | 0 |  | 4 | 0.44444 | 0 |  | 5 | 0.55556 | 0 |  |  | 4'-0" | 0.465
[6 empty] | 0 |  |  | 0 |  | 0 | 0 |  | 0 |  |  | 0 | 0 |  |  | 0 | 0
[6 empty] | 0 |  |  | 0 |  | 0 | 0 |  | 0 |  |  | 0 | 0 |  |  | 0 | 0
| FLOWABLE FILL | [6 empty] | VOIDS | [8 empty] | SY | 0 |  |  | SY | 0
| SEWER SIZE |  | LENGTH (L.F.) | VOID FACTOR |  | TOTAL FILL (C.Y.) |  | SEWER SIZE |  | LENGTH (L.F.) | VOID FACTOR |  | TOTAL VOID (C.Y.) |  | PAVING AT INTERSECTIONS
[6 empty] | 0 | [6 empty] | 0 |  | PIPE SIZE | PIPE LENGTH (L.F.) |  | FACTOR | TOTAL (S.Y.) |  | TOTAL (TON)
[6 empty] | 0 | [6 empty] | 0 | [5 empty] | 0 |  | 0
[6 empty] | 0 | [6 empty] | 0 | [5 empty] | 0 |  | 0
[6 empty] | 0 | [6 empty] | 0 | [5 empty] | 0 |  | 0
[6 empty] | 0 | [6 empty] | 0 | [5 empty] | 0 |  | 0
[5 empty] | CY | 0 |  |  | EXCAVATION: CY | 0 |  | S&S: MFBM | 0 | [5 empty] | SY | 0 | TON | 0
STATE ROUTE | R.C. PIPE | [13 empty] | STATE 10" CONCRETE BASE |  |  |  | STATE ROUTE PAVING
| PIPE SIZE | INV. DEPTH (L.F.) |  | AVG. DEPTH (L.F.) | ADDL. DEPTH (L.F.) | TRENCH DEPTH (L.F.) | TRENCH WIDTH (L.F.) | PIPE LENGTH (L.F.) | EXCAVATION (C.Y.) |  | S&S DEPTH (F.T.) | S&S FACTOR .0056/.0084 <7'/>=7' |  | S&S (MFBM) | PIPE LENGTH (L.F.) | BASE WIDTH (L.F.) | FACTOR | TOTAL (S.Y.) | PIPE LENGTH (L.F.) | SURFACE WIDTH (L.F.) | FACTOR | TOTAL (S.Y.)
|  | UP- STREAM | DOWN- STREAM
| 18" |  |  |  | 0.54 | 0 | 3 |  | 0 |  | 0 | 0 |  | 0 |  | 5 | 0.55556 | 0 |  | 5 | 0.55556 | 0
| 21" |  |  |  | 0.56 | 0 | 3.25 |  | 0 |  | 0 | 0 |  | 0 |  | 5.25 | 0.58333 | 0 |  | 5.25 | 0.58333 | 0
| 24" |  |  |  | 0.58 | 0 | 3.5 |  | 0 |  | 0 | 0 |  | 0 |  | 5.5 | 0.61111 | 0 |  | 5.5 | 0.61111 | 0
| 27" |  |  |  | 0.6 | 0 | 3.75 |  | 0 |  | 0 | 0 |  | 0 |  | 5.75 | 0.63889 | 0 |  | 5.75 | 0.63889 | 0
| 30" |  |  |  | 0.63 | 0 | 4.08 |  | 0 |  | 0 | 0 |  | 0 |  | 6.08 | 0.67556 | 0 |  | 6.08 | 0.67556 | 0
| 36" |  |  |  | 0.67 | 0 | 4.67 |  | 0 |  | 0 | 0 |  | 0 |  | 6.67 | 0.74111 | 0 |  | 6.67 | 0.74111 | 0
| 42" |  |  |  | 0.71 | 0 | 5.33 |  | 0 |  | 0 | 0 |  | 0 |  | 7.33 | 0.81444 | 0 |  | 7.33 | 0.81444 | 0
| 48" |  |  |  | 0.79 | 0 | 6 |  | 0 |  | 0 | 0 |  | 0 |  | 8 | 0.88889 | 0 |  | 8 | 0.88889 | 0 | COMMON EXISTING SEWER VOID FACTORS
| 54" |  |  |  | 0.88 | 0 | 6.67 |  | 0 |  | 0 | 0 |  | 0 |  | 8.67 | 0.96333 | 0 |  | 8.67 | 0.96333 | 0 | RISE X SPAN | FACTOR | DIA. | FACTOR
| 60" |  |  |  | 0.96 | 0 | 7.17 |  | 0 |  | 0 | 0 |  | 0 |  | 9.17 | 1.0189 | 0 |  | 9.17 | 1.0189 | 0 | 2'-3" x 1'-6" | 0.096 | 10" | 0.0202
[6 empty] | 0 |  |  | 0 |  | 0 | 0 |  | 0 |  |  | 0 | 0 |  |  | 0 | 0 | 2'-6" x 1'-8" | 0.119 | 12" | 0.02908
[6 empty] | 0 |  |  | 0 |  | 0 | 0 |  | 0 |  |  | 0 | 0 |  |  | 0 | 0 | 3'-0" x 2'-0" | 0.171 | 18" | 0.065
| V.C. PIPE | [13 empty] | STATE 10" CONCRETE BASE |  |  |  | STATE ROUTE PAVING |  |  |  | 3'-6" x 2'-4" | 0.233 | 21" | 0.0891
| PIPE SIZE | INV. DEPTH (L.F.) |  | AVG. DEPTH (L.F.) | ADDL. DEPTH (L.F.) | TRENCH DEPTH (L.F.) | TRENCH WIDTH (L.F.) | PIPE LENGTH (L.F.) | EXCAVATION (C.Y.) |  | S&S DEPTH (F.T.) | S&S FACTOR .0056/.0084 <7'/>=7' |  | S&S (MFBM) | PIPE LENGTH (L.F.) | BASE WIDTH (L.F.) | FACTOR | TOTAL (S.Y.) | PIPE LENGTH (L.F.) | SURFACE WIDTH (L.F.) | FACTOR | TOTAL (S.Y.) |  |  | 2'-0" | 0.116
|  | UP- STREAM | DOWN- STREAM | [21 empty] | 2'-6" | 0.182
| 10" vent |  |  |  |  | 0 | 2 |  | 0 |  | 0 | 0 |  | 0 |  | 4 | 0.44444 | 0 |  | 4 | 0.44444 | 0 |  |  | 3'-0" | 0.262
| 12" vent |  |  |  |  | 0 | 2.2 |  | 0 |  | 0 | 0 |  | 0 |  | 4.2 | 0.46667 | 0 |  | 4.2 | 0.46667 | 0 |  |  | 3'-6" | 0.356
| 15" lateral |  |  |  |  | 0 | 2.5 |  | 0 |  | 0 | 0 |  | 0 |  | 4.5 | 0.5 | 0 |  | 4.5 | 0.5 | 0 |  |  | 4'-0" | 0.465
[6 empty] | 0 |  |  | 0 |  | 0 | 0 |  | 0 |  |  | 0 | 0 |  |  | 0 | 0
[6 empty] | 0 |  |  | 0 |  | 0 | 0 |  | 0 |  |  | 0 | 0 |  |  | 0 | 0
| FLOWABLE FILL | [6 empty] | VOIDS | [8 empty] | SY | 0 |  |  | SY | 0
| SEWER SIZE |  | LENGTH (L.F.) | VOID FACTOR |  | TOTAL FILL (C.Y.) |  | SEWER SIZE |  | LENGTH (L.F.) | VOID FACTOR |  | TOTAL VOID (C.Y.) |  | TEMPORARY PAVING |  |  |  | PAVING AT INTERSECTIONS
[6 empty] | 0 | [6 empty] | 0 |  | PIPE SIZE | L.F. | FACTOR | TON | PIPE SIZE | L.F. | FACTOR | S.Y.
[6 empty] | 0 | [6 empty] | 0 |  |  |  |  | 0 |  |  |  | 0
[6 empty] | 0 | [6 empty] | 0 |  |  |  |  | 0 |  |  |  | 0
[6 empty] | 0 | [6 empty] | 0 |  |  |  |  | 0 |  |  |  | 0
[6 empty] | 0 | [6 empty] | 0 |  |  |  |  | 0 |  |  |  | 0
[5 empty] | CY | 0 |  |  | EXCAVATION: CY | 0 |  | S&S: MFBM | 0 |  |  |  | TON | 0 | TON | 0 | SY | 0
| FULL WIDTH RECONSTRUCTION - CITY STANDARD PAVING | [5 empty] | FULL WIDTH RECONSTRUCTION - POROUS PAVING | [5 empty] | SEWER LINING
| 6" SUBBASE (SY) |  |  | 0 | 0 |  | BINDER COURSE (SY) |  |  | 0 | 0 |  |  | SIZE |  | MATERIAL | LF |  | MANHOLE REHABILITATION
| 8" C. BASE (SY) |  |  | 0 | 0 |  | WEARING COURSE (SY) |  |  | 0 | 0 |  | Lining of | [7 empty] | EACH
| CITY PAVING (SY) |  |  | 0 | 0 |  |  |  | TOTAL S.Y. | WATER | SEWER |  | Lining of
| CONCRETE FTW (SY) |  |  | 0 | 0 | [7 empty] | Lining of
| CURB (LF) |  |  | 0 | 0 |  | CHOKER COURSE (CY) |  |  | 0 | 0 |  | Lining of
|  |  | TOTAL S.Y. | WATER | SEWER |  |  |  | TOTAL C.Y. | WATER | SEWER |  | Lining of
| CONCRETE FOOTWAY |  |  |  | TOPSOIL & SOD |  |  |  | CONCRETE DRIVEWAY |  |  |  | CURB |  |  | QUANTIFY CURB CUTBACKS | MISCELLANEOUS
| LENGTH (L.F.) |  | WIDTH (L.F.) | S.Y. | LENGTH (L.F.) |  | WIDTH (L.F.) | S.Y. | LENGTH (L.F.) |  | WIDTH (L.F.) | S.Y. | CONCRETE | LF
|  |  |  | 0 |  |  |  | 0 |  |  |  | 0 | GRANITE | LF
|  |  |  | 0 |  |  |  | 0 |  |  |  | 0 | ADA RAMP
|  |  |  | 0 |  |  |  | 0 |  |  |  | 0 |  | EACH
|  |  |  | 0 |  |  |  | 0 |  |  |  | 0 | MILLING
|  |  | SY | 0 |  |  | SY | 0 |  |  | SY | 0 |  | SY
| LATERAL REPLACEMENT | [8 empty] | MANHOLES |  |  | INLETS
| 6" VCP LATERAL RECONNECTION |  |  | 6" VCP LATERAL RECONSTRUCTION |  |  | VCP RISERS IN CONCRETE |  |  | TYPE |  | QTY. | TYPE |  | QTY.
| # | LENGTH | TOTAL | # | LENGTH | TOTAL | # RISERS | V. LENGTH | TOTAL | FOR PIPES 30" & UNDER |  |  | 4' OMG
|  |  | 0 |  |  | 0 |  |  | 0 | FOR PIPES 36" & OVER |  |  | 6' OMG
|  |  | 0 |  |  | 0 |  |  | 0 | TRANSIT. FOR 30" & UNDER |  |  | 4' CITY
|  |  | 0 |  |  | 0 |  |  | 0 | TRANSIT. FOR 36" & OVER |  |  | 6' CITY
|  |  | 0 |  |  | 0 |  |  | 0 | JUNCTION |  |  | 4' HIGHWAY
|  |  | 0 |  |  | 0 |  |  | 0 | 6' JUNCTION MANHOLE |  |  | 6' HIGHWAY
|  | LF | 0 |  |  | 0 |  | LF | 0 | WELLHOLE |  |  | ABANDON INLET
Appendix IIIb: Sewer Quantities Input Sheet - Page 11 of X
Note on B86: [Threaded comment] Your version of Excel allows you to read this threaded comment; however, any edits to it will get removed if the file is opened in a newer version of Excel. Learn more: https://go.microsoft.com/fwlink/?linkid=870924 Comment: Enter the number and length of the 6" VCP lateral reconnections. NOTE: Unless specified otherwise, a 6' lateral reconnection length is used within the standard sewer trench for each property.
Note on E86: [Threaded comment] Your version of Excel allows you to read this threaded comment; however, any edits to it will get removed if the file is opened in a newer version of Excel. Learn more: https://go.microsoft.com/fwlink/?linkid=870924 Comment: If the proposed sewer is within 5' of the curb or there is a full width street reconstruction input VCP lateral lengths. The total VCP connections will also account for F.A.I trap quantities.
Note on H86: [Threaded comment] Your version of Excel allows you to read this threaded comment; however, any edits to it will get removed if the file is opened in a newer version of Excel. Learn more: https://go.microsoft.com/fwlink/?linkid=870924 Comment: Enter the number of 6" VCP vertical risers in concrete. NOTE: The length should be measured vertically along the limits of the risers in concrete only.

## X-12
SELECT CELL FOR NOTES
LOCATION : | [9 empty] | SHEET # :
CITY STREET | R.C. PIPE | [13 empty] | CITY 8" CONCRETE BASE |  |  |  | CITY PAVING
| PIPE SIZE | INV. DEPTH (L.F.) |  | AVG. DEPTH (L.F.) | ADDL. DEPTH (L.F.) | TRENCH DEPTH (L.F.) | TRENCH WIDTH (L.F.) | PIPE LENGTH (L.F.) | EXCAVATION (C.Y.) |  | S&S DEPTH (F.T.) | S&S FACTOR .0056/.0084 <7'/>=7' |  | S&S (MFBM) | PIPE LENGTH (L.F.) | BASE WIDTH (L.F.) | FACTOR | TOTAL (S.Y.) | PIPE LENGTH (L.F.) | SURFACE WIDTH (L.F.) | FACTOR | TOTAL (S.Y.)
|  | UP- STREAM | DOWN- STREAM
| 18" |  |  |  | 0.54 | 0 | 3 |  | 0 |  | 0 | 0 |  | 0 |  | 5 | 0.55556 | 0 |  | 6 | 0.66667 | 0
| 21" |  |  |  | 0.56 | 0 | 3.25 |  | 0 |  | 0 | 0 |  | 0 |  | 5.25 | 0.58333 | 0 |  | 6.25 | 0.69444 | 0
| 24" |  |  |  | 0.58 | 0 | 3.5 |  | 0 |  | 0 | 0 |  | 0 |  | 5.5 | 0.61111 | 0 |  | 6.5 | 0.72222 | 0
| 27" |  |  |  | 0.6 | 0 | 3.75 |  | 0 |  | 0 | 0 |  | 0 |  | 5.75 | 0.63889 | 0 |  | 6.75 | 0.75 | 0
| 30" |  |  |  | 0.63 | 0 | 4.08 |  | 0 |  | 0 | 0 |  | 0 |  | 6.08 | 0.67556 | 0 |  | 7.08 | 0.78667 | 0
| 36" |  |  |  | 0.67 | 0 | 4.67 |  | 0 |  | 0 | 0 |  | 0 |  | 6.67 | 0.74111 | 0 |  | 7.67 | 0.85222 | 0
| 42" |  |  |  | 0.71 | 0 | 5.33 |  | 0 |  | 0 | 0 |  | 0 |  | 7.33 | 0.81444 | 0 |  | 8.33 | 0.92556 | 0
| 48" |  |  |  | 0.79 | 0 | 6 |  | 0 |  | 0 | 0 |  | 0 |  | 8 | 0.88889 | 0 |  | 9 | 1 | 0 | COMMON EXISTING SEWER VOID FACTORS
| 54" |  |  |  | 0.88 | 0 | 6.67 |  | 0 |  | 0 | 0 |  | 0 |  | 8.67 | 0.96333 | 0 |  | 9.67 | 1.0744 | 0 | RISE X SPAN | FACTOR | DIA. | FACTOR
| 60" |  |  |  | 0.96 | 0 | 7.17 |  | 0 |  | 0 | 0 |  | 0 |  | 9.17 | 1.0189 | 0 |  | 10.17 | 1.13 | 0 | 2'-3" x 1'-6" | 0.096 | 10" | 0.0202
[6 empty] | 0 |  |  | 0 |  | 0 | 0 |  | 0 |  |  | 0 | 0 |  |  | 0 | 0 | 2'-6" x 1'-8" | 0.119 | 12" | 0.02908
[6 empty] | 0 |  |  | 0 |  | 0 | 0 |  | 0 |  |  | 0 | 0 |  |  | 0 | 0 | 3'-0" x 2'-0" | 0.171 | 18" | 0.065
| V.C. PIPE | [13 empty] | CITY 8" CONCRETE BASE |  |  |  | CITY PAVING |  |  |  | 3'-6" x 2'-4" | 0.233 | 21" | 0.0891
| PIPE SIZE | INV. DEPTH (L.F.) |  | AVG. DEPTH (L.F.) | ADDL. DEPTH (L.F.) | TRENCH DEPTH (L.F.) | TRENCH WIDTH (L.F.) | PIPE LENGTH (L.F.) | EXCAVATION (C.Y.) |  | S&S DEPTH (F.T.) | S&S FACTOR .0056/.0084 <7'/>=7' |  | S&S (MFBM) | PIPE LENGTH (L.F.) | BASE WIDTH (L.F.) | FACTOR | TOTAL (S.Y.) | PIPE LENGTH (L.F.) | SURFACE WIDTH (L.F.) | FACTOR | TOTAL (S.Y.) |  |  | 2'-0" | 0.116
|  | UP- STREAM | DOWN- STREAM | [21 empty] | 2'-6" | 0.182
| 10" vent |  |  |  |  | 0 | 2 |  | 0 |  | 0 | 0 |  | 0 |  | 3.5 | 0.38889 | 0 |  | 4.5 | 0.5 | 0 |  |  | 3'-0" | 0.262
| 12" vent |  |  |  |  | 0 | 2.2 |  | 0 |  | 0 | 0 |  | 0 |  | 3.7 | 0.41111 | 0 |  | 4.7 | 0.52222 | 0 |  |  | 3'-6" | 0.356
| 15" lateral |  |  |  |  | 0 | 2.5 |  | 0 |  | 0 | 0 |  | 0 |  | 4 | 0.44444 | 0 |  | 5 | 0.55556 | 0 |  |  | 4'-0" | 0.465
[6 empty] | 0 |  |  | 0 |  | 0 | 0 |  | 0 |  |  | 0 | 0 |  |  | 0 | 0
[6 empty] | 0 |  |  | 0 |  | 0 | 0 |  | 0 |  |  | 0 | 0 |  |  | 0 | 0
| FLOWABLE FILL | [6 empty] | VOIDS | [8 empty] | SY | 0 |  |  | SY | 0
| SEWER SIZE |  | LENGTH (L.F.) | VOID FACTOR |  | TOTAL FILL (C.Y.) |  | SEWER SIZE |  | LENGTH (L.F.) | VOID FACTOR |  | TOTAL VOID (C.Y.) |  | PAVING AT INTERSECTIONS
[6 empty] | 0 | [6 empty] | 0 |  | PIPE SIZE | PIPE LENGTH (L.F.) |  | FACTOR | TOTAL (S.Y.) |  | TOTAL (TON)
[6 empty] | 0 | [6 empty] | 0 | [5 empty] | 0 |  | 0
[6 empty] | 0 | [6 empty] | 0 | [5 empty] | 0 |  | 0
[6 empty] | 0 | [6 empty] | 0 | [5 empty] | 0 |  | 0
[6 empty] | 0 | [6 empty] | 0 | [5 empty] | 0 |  | 0
[5 empty] | CY | 0 |  |  | EXCAVATION: CY | 0 |  | S&S: MFBM | 0 | [5 empty] | SY | 0 | TON | 0
STATE ROUTE | R.C. PIPE | [13 empty] | STATE 10" CONCRETE BASE |  |  |  | STATE ROUTE PAVING
| PIPE SIZE | INV. DEPTH (L.F.) |  | AVG. DEPTH (L.F.) | ADDL. DEPTH (L.F.) | TRENCH DEPTH (L.F.) | TRENCH WIDTH (L.F.) | PIPE LENGTH (L.F.) | EXCAVATION (C.Y.) |  | S&S DEPTH (F.T.) | S&S FACTOR .0056/.0084 <7'/>=7' |  | S&S (MFBM) | PIPE LENGTH (L.F.) | BASE WIDTH (L.F.) | FACTOR | TOTAL (S.Y.) | PIPE LENGTH (L.F.) | SURFACE WIDTH (L.F.) | FACTOR | TOTAL (S.Y.)
|  | UP- STREAM | DOWN- STREAM
| 18" |  |  |  | 0.54 | 0 | 3 |  | 0 |  | 0 | 0 |  | 0 |  | 5 | 0.55556 | 0 |  | 5 | 0.55556 | 0
| 21" |  |  |  | 0.56 | 0 | 3.25 |  | 0 |  | 0 | 0 |  | 0 |  | 5.25 | 0.58333 | 0 |  | 5.25 | 0.58333 | 0
| 24" |  |  |  | 0.58 | 0 | 3.5 |  | 0 |  | 0 | 0 |  | 0 |  | 5.5 | 0.61111 | 0 |  | 5.5 | 0.61111 | 0
| 27" |  |  |  | 0.6 | 0 | 3.75 |  | 0 |  | 0 | 0 |  | 0 |  | 5.75 | 0.63889 | 0 |  | 5.75 | 0.63889 | 0
| 30" |  |  |  | 0.63 | 0 | 4.08 |  | 0 |  | 0 | 0 |  | 0 |  | 6.08 | 0.67556 | 0 |  | 6.08 | 0.67556 | 0
| 36" |  |  |  | 0.67 | 0 | 4.67 |  | 0 |  | 0 | 0 |  | 0 |  | 6.67 | 0.74111 | 0 |  | 6.67 | 0.74111 | 0
| 42" |  |  |  | 0.71 | 0 | 5.33 |  | 0 |  | 0 | 0 |  | 0 |  | 7.33 | 0.81444 | 0 |  | 7.33 | 0.81444 | 0
| 48" |  |  |  | 0.79 | 0 | 6 |  | 0 |  | 0 | 0 |  | 0 |  | 8 | 0.88889 | 0 |  | 8 | 0.88889 | 0 | COMMON EXISTING SEWER VOID FACTORS
| 54" |  |  |  | 0.88 | 0 | 6.67 |  | 0 |  | 0 | 0 |  | 0 |  | 8.67 | 0.96333 | 0 |  | 8.67 | 0.96333 | 0 | RISE X SPAN | FACTOR | DIA. | FACTOR
| 60" |  |  |  | 0.96 | 0 | 7.17 |  | 0 |  | 0 | 0 |  | 0 |  | 9.17 | 1.0189 | 0 |  | 9.17 | 1.0189 | 0 | 2'-3" x 1'-6" | 0.096 | 10" | 0.0202
[6 empty] | 0 |  |  | 0 |  | 0 | 0 |  | 0 |  |  | 0 | 0 |  |  | 0 | 0 | 2'-6" x 1'-8" | 0.119 | 12" | 0.02908
[6 empty] | 0 |  |  | 0 |  | 0 | 0 |  | 0 |  |  | 0 | 0 |  |  | 0 | 0 | 3'-0" x 2'-0" | 0.171 | 18" | 0.065
| V.C. PIPE | [13 empty] | STATE 10" CONCRETE BASE |  |  |  | STATE ROUTE PAVING |  |  |  | 3'-6" x 2'-4" | 0.233 | 21" | 0.0891
| PIPE SIZE | INV. DEPTH (L.F.) |  | AVG. DEPTH (L.F.) | ADDL. DEPTH (L.F.) | TRENCH DEPTH (L.F.) | TRENCH WIDTH (L.F.) | PIPE LENGTH (L.F.) | EXCAVATION (C.Y.) |  | S&S DEPTH (F.T.) | S&S FACTOR .0056/.0084 <7'/>=7' |  | S&S (MFBM) | PIPE LENGTH (L.F.) | BASE WIDTH (L.F.) | FACTOR | TOTAL (S.Y.) | PIPE LENGTH (L.F.) | SURFACE WIDTH (L.F.) | FACTOR | TOTAL (S.Y.) |  |  | 2'-0" | 0.116
|  | UP- STREAM | DOWN- STREAM | [21 empty] | 2'-6" | 0.182
| 10" vent |  |  |  |  | 0 | 2 |  | 0 |  | 0 | 0 |  | 0 |  | 4 | 0.44444 | 0 |  | 4 | 0.44444 | 0 |  |  | 3'-0" | 0.262
| 12" vent |  |  |  |  | 0 | 2.2 |  | 0 |  | 0 | 0 |  | 0 |  | 4.2 | 0.46667 | 0 |  | 4.2 | 0.46667 | 0 |  |  | 3'-6" | 0.356
| 15" lateral |  |  |  |  | 0 | 2.5 |  | 0 |  | 0 | 0 |  | 0 |  | 4.5 | 0.5 | 0 |  | 4.5 | 0.5 | 0 |  |  | 4'-0" | 0.465
[6 empty] | 0 |  |  | 0 |  | 0 | 0 |  | 0 |  |  | 0 | 0 |  |  | 0 | 0
[6 empty] | 0 |  |  | 0 |  | 0 | 0 |  | 0 |  |  | 0 | 0 |  |  | 0 | 0
| FLOWABLE FILL | [6 empty] | VOIDS | [8 empty] | SY | 0 |  |  | SY | 0
| SEWER SIZE |  | LENGTH (L.F.) | VOID FACTOR |  | TOTAL FILL (C.Y.) |  | SEWER SIZE |  | LENGTH (L.F.) | VOID FACTOR |  | TOTAL VOID (C.Y.) |  | TEMPORARY PAVING |  |  |  | PAVING AT INTERSECTIONS
[6 empty] | 0 | [6 empty] | 0 |  | PIPE SIZE | L.F. | FACTOR | TON | PIPE SIZE | L.F. | FACTOR | S.Y.
[6 empty] | 0 | [6 empty] | 0 |  |  |  |  | 0 |  |  |  | 0
[6 empty] | 0 | [6 empty] | 0 |  |  |  |  | 0 |  |  |  | 0
[6 empty] | 0 | [6 empty] | 0 |  |  |  |  | 0 |  |  |  | 0
[6 empty] | 0 | [6 empty] | 0 |  |  |  |  | 0 |  |  |  | 0
[5 empty] | CY | 0 |  |  | EXCAVATION: CY | 0 |  | S&S: MFBM | 0 |  |  |  | TON | 0 | TON | 0 | SY | 0
| FULL WIDTH RECONSTRUCTION - CITY STANDARD PAVING | [5 empty] | FULL WIDTH RECONSTRUCTION - POROUS PAVING | [5 empty] | SEWER LINING
| 6" SUBBASE (SY) |  |  | 0 | 0 |  | BINDER COURSE (SY) |  |  | 0 | 0 |  |  | SIZE |  | MATERIAL | LF |  | MANHOLE REHABILITATION
| 8" C. BASE (SY) |  |  | 0 | 0 |  | WEARING COURSE (SY) |  |  | 0 | 0 |  | Lining of | [7 empty] | EACH
| CITY PAVING (SY) |  |  | 0 | 0 |  |  |  | TOTAL S.Y. | WATER | SEWER |  | Lining of
| CONCRETE FTW (SY) |  |  | 0 | 0 | [7 empty] | Lining of
| CURB (LF) |  |  | 0 | 0 |  | CHOKER COURSE (CY) |  |  | 0 | 0 |  | Lining of
|  |  | TOTAL S.Y. | WATER | SEWER |  |  |  | TOTAL C.Y. | WATER | SEWER |  | Lining of
| CONCRETE FOOTWAY |  |  |  | TOPSOIL & SOD |  |  |  | CONCRETE DRIVEWAY |  |  |  | CURB |  |  | QUANTIFY CURB CUTBACKS | MISCELLANEOUS
| LENGTH (L.F.) |  | WIDTH (L.F.) | S.Y. | LENGTH (L.F.) |  | WIDTH (L.F.) | S.Y. | LENGTH (L.F.) |  | WIDTH (L.F.) | S.Y. | CONCRETE | LF
|  |  |  | 0 |  |  |  | 0 |  |  |  | 0 | GRANITE | LF
|  |  |  | 0 |  |  |  | 0 |  |  |  | 0 | ADA RAMP
|  |  |  | 0 |  |  |  | 0 |  |  |  | 0 |  | EACH
|  |  |  | 0 |  |  |  | 0 |  |  |  | 0 | MILLING
|  |  | SY | 0 |  |  | SY | 0 |  |  | SY | 0 |  | SY
| LATERAL REPLACEMENT | [8 empty] | MANHOLES |  |  | INLETS
| 6" VCP LATERAL RECONNECTION |  |  | 6" VCP LATERAL RECONSTRUCTION |  |  | VCP RISERS IN CONCRETE |  |  | TYPE |  | QTY. | TYPE |  | QTY.
| # | LENGTH | TOTAL | # | LENGTH | TOTAL | # RISERS | V. LENGTH | TOTAL | FOR PIPES 30" & UNDER |  |  | 4' OMG
|  |  | 0 |  |  | 0 |  |  | 0 | FOR PIPES 36" & OVER |  |  | 6' OMG
|  |  | 0 |  |  | 0 |  |  | 0 | TRANSIT. FOR 30" & UNDER |  |  | 4' CITY
|  |  | 0 |  |  | 0 |  |  | 0 | TRANSIT. FOR 36" & OVER |  |  | 6' CITY
|  |  | 0 |  |  | 0 |  |  | 0 | JUNCTION |  |  | 4' HIGHWAY
|  |  | 0 |  |  | 0 |  |  | 0 | 6' JUNCTION MANHOLE |  |  | 6' HIGHWAY
|  | LF | 0 |  |  | 0 |  | LF | 0 | WELLHOLE |  |  | ABANDON INLET
Appendix IIIb: Sewer Quantities Input Sheet - Page 12 of X
Note on B86: [Threaded comment] Your version of Excel allows you to read this threaded comment; however, any edits to it will get removed if the file is opened in a newer version of Excel. Learn more: https://go.microsoft.com/fwlink/?linkid=870924 Comment: Enter the number and length of the 6" VCP lateral reconnections. NOTE: Unless specified otherwise, a 6' lateral reconnection length is used within the standard sewer trench for each property.
Note on E86: [Threaded comment] Your version of Excel allows you to read this threaded comment; however, any edits to it will get removed if the file is opened in a newer version of Excel. Learn more: https://go.microsoft.com/fwlink/?linkid=870924 Comment: If the proposed sewer is within 5' of the curb or there is a full width street reconstruction input VCP lateral lengths. The total VCP connections will also account for F.A.I trap quantities.
Note on H86: [Threaded comment] Your version of Excel allows you to read this threaded comment; however, any edits to it will get removed if the file is opened in a newer version of Excel. Learn more: https://go.microsoft.com/fwlink/?linkid=870924 Comment: Enter the number of 6" VCP vertical risers in concrete. NOTE: The length should be measured vertically along the limits of the risers in concrete only.

## X-13
SELECT CELL FOR NOTES
LOCATION : | [9 empty] | SHEET # :
CITY STREET | R.C. PIPE | [13 empty] | CITY 8" CONCRETE BASE |  |  |  | CITY PAVING
| PIPE SIZE | INV. DEPTH (L.F.) |  | AVG. DEPTH (L.F.) | ADDL. DEPTH (L.F.) | TRENCH DEPTH (L.F.) | TRENCH WIDTH (L.F.) | PIPE LENGTH (L.F.) | EXCAVATION (C.Y.) |  | S&S DEPTH (F.T.) | S&S FACTOR .0056/.0084 <7'/>=7' |  | S&S (MFBM) | PIPE LENGTH (L.F.) | BASE WIDTH (L.F.) | FACTOR | TOTAL (S.Y.) | PIPE LENGTH (L.F.) | SURFACE WIDTH (L.F.) | FACTOR | TOTAL (S.Y.)
|  | UP- STREAM | DOWN- STREAM
| 18" |  |  |  | 0.54 | 0 | 3 |  | 0 |  | 0 | 0 |  | 0 |  | 5 | 0.55556 | 0 |  | 6 | 0.66667 | 0
| 21" |  |  |  | 0.56 | 0 | 3.25 |  | 0 |  | 0 | 0 |  | 0 |  | 5.25 | 0.58333 | 0 |  | 6.25 | 0.69444 | 0
| 24" |  |  |  | 0.58 | 0 | 3.5 |  | 0 |  | 0 | 0 |  | 0 |  | 5.5 | 0.61111 | 0 |  | 6.5 | 0.72222 | 0
| 27" |  |  |  | 0.6 | 0 | 3.75 |  | 0 |  | 0 | 0 |  | 0 |  | 5.75 | 0.63889 | 0 |  | 6.75 | 0.75 | 0
| 30" |  |  |  | 0.63 | 0 | 4.08 |  | 0 |  | 0 | 0 |  | 0 |  | 6.08 | 0.67556 | 0 |  | 7.08 | 0.78667 | 0
| 36" |  |  |  | 0.67 | 0 | 4.67 |  | 0 |  | 0 | 0 |  | 0 |  | 6.67 | 0.74111 | 0 |  | 7.67 | 0.85222 | 0
| 42" |  |  |  | 0.71 | 0 | 5.33 |  | 0 |  | 0 | 0 |  | 0 |  | 7.33 | 0.81444 | 0 |  | 8.33 | 0.92556 | 0
| 48" |  |  |  | 0.79 | 0 | 6 |  | 0 |  | 0 | 0 |  | 0 |  | 8 | 0.88889 | 0 |  | 9 | 1 | 0 | COMMON EXISTING SEWER VOID FACTORS
| 54" |  |  |  | 0.88 | 0 | 6.67 |  | 0 |  | 0 | 0 |  | 0 |  | 8.67 | 0.96333 | 0 |  | 9.67 | 1.0744 | 0 | RISE X SPAN | FACTOR | DIA. | FACTOR
| 60" |  |  |  | 0.96 | 0 | 7.17 |  | 0 |  | 0 | 0 |  | 0 |  | 9.17 | 1.0189 | 0 |  | 10.17 | 1.13 | 0 | 2'-3" x 1'-6" | 0.096 | 10" | 0.0202
[6 empty] | 0 |  |  | 0 |  | 0 | 0 |  | 0 |  |  | 0 | 0 |  |  | 0 | 0 | 2'-6" x 1'-8" | 0.119 | 12" | 0.02908
[6 empty] | 0 |  |  | 0 |  | 0 | 0 |  | 0 |  |  | 0 | 0 |  |  | 0 | 0 | 3'-0" x 2'-0" | 0.171 | 18" | 0.065
| V.C. PIPE | [13 empty] | CITY 8" CONCRETE BASE |  |  |  | CITY PAVING |  |  |  | 3'-6" x 2'-4" | 0.233 | 21" | 0.0891
| PIPE SIZE | INV. DEPTH (L.F.) |  | AVG. DEPTH (L.F.) | ADDL. DEPTH (L.F.) | TRENCH DEPTH (L.F.) | TRENCH WIDTH (L.F.) | PIPE LENGTH (L.F.) | EXCAVATION (C.Y.) |  | S&S DEPTH (F.T.) | S&S FACTOR .0056/.0084 <7'/>=7' |  | S&S (MFBM) | PIPE LENGTH (L.F.) | BASE WIDTH (L.F.) | FACTOR | TOTAL (S.Y.) | PIPE LENGTH (L.F.) | SURFACE WIDTH (L.F.) | FACTOR | TOTAL (S.Y.) |  |  | 2'-0" | 0.116
|  | UP- STREAM | DOWN- STREAM | [21 empty] | 2'-6" | 0.182
| 10" vent |  |  |  |  | 0 | 2 |  | 0 |  | 0 | 0 |  | 0 |  | 3.5 | 0.38889 | 0 |  | 4.5 | 0.5 | 0 |  |  | 3'-0" | 0.262
| 12" vent |  |  |  |  | 0 | 2.2 |  | 0 |  | 0 | 0 |  | 0 |  | 3.7 | 0.41111 | 0 |  | 4.7 | 0.52222 | 0 |  |  | 3'-6" | 0.356
| 15" lateral |  |  |  |  | 0 | 2.5 |  | 0 |  | 0 | 0 |  | 0 |  | 4 | 0.44444 | 0 |  | 5 | 0.55556 | 0 |  |  | 4'-0" | 0.465
[6 empty] | 0 |  |  | 0 |  | 0 | 0 |  | 0 |  |  | 0 | 0 |  |  | 0 | 0
[6 empty] | 0 |  |  | 0 |  | 0 | 0 |  | 0 |  |  | 0 | 0 |  |  | 0 | 0
| FLOWABLE FILL | [6 empty] | VOIDS | [8 empty] | SY | 0 |  |  | SY | 0
| SEWER SIZE |  | LENGTH (L.F.) | VOID FACTOR |  | TOTAL FILL (C.Y.) |  | SEWER SIZE |  | LENGTH (L.F.) | VOID FACTOR |  | TOTAL VOID (C.Y.) |  | PAVING AT INTERSECTIONS
[6 empty] | 0 | [6 empty] | 0 |  | PIPE SIZE | PIPE LENGTH (L.F.) |  | FACTOR | TOTAL (S.Y.) |  | TOTAL (TON)
[6 empty] | 0 | [6 empty] | 0 | [5 empty] | 0 |  | 0
[6 empty] | 0 | [6 empty] | 0 | [5 empty] | 0 |  | 0
[6 empty] | 0 | [6 empty] | 0 | [5 empty] | 0 |  | 0
[6 empty] | 0 | [6 empty] | 0 | [5 empty] | 0 |  | 0
[5 empty] | CY | 0 |  |  | EXCAVATION: CY | 0 |  | S&S: MFBM | 0 | [5 empty] | SY | 0 | TON | 0
STATE ROUTE | R.C. PIPE | [13 empty] | STATE 10" CONCRETE BASE |  |  |  | STATE ROUTE PAVING
| PIPE SIZE | INV. DEPTH (L.F.) |  | AVG. DEPTH (L.F.) | ADDL. DEPTH (L.F.) | TRENCH DEPTH (L.F.) | TRENCH WIDTH (L.F.) | PIPE LENGTH (L.F.) | EXCAVATION (C.Y.) |  | S&S DEPTH (F.T.) | S&S FACTOR .0056/.0084 <7'/>=7' |  | S&S (MFBM) | PIPE LENGTH (L.F.) | BASE WIDTH (L.F.) | FACTOR | TOTAL (S.Y.) | PIPE LENGTH (L.F.) | SURFACE WIDTH (L.F.) | FACTOR | TOTAL (S.Y.)
|  | UP- STREAM | DOWN- STREAM
| 18" |  |  |  | 0.54 | 0 | 3 |  | 0 |  | 0 | 0 |  | 0 |  | 5 | 0.55556 | 0 |  | 5 | 0.55556 | 0
| 21" |  |  |  | 0.56 | 0 | 3.25 |  | 0 |  | 0 | 0 |  | 0 |  | 5.25 | 0.58333 | 0 |  | 5.25 | 0.58333 | 0
| 24" |  |  |  | 0.58 | 0 | 3.5 |  | 0 |  | 0 | 0 |  | 0 |  | 5.5 | 0.61111 | 0 |  | 5.5 | 0.61111 | 0
| 27" |  |  |  | 0.6 | 0 | 3.75 |  | 0 |  | 0 | 0 |  | 0 |  | 5.75 | 0.63889 | 0 |  | 5.75 | 0.63889 | 0
| 30" |  |  |  | 0.63 | 0 | 4.08 |  | 0 |  | 0 | 0 |  | 0 |  | 6.08 | 0.67556 | 0 |  | 6.08 | 0.67556 | 0
| 36" |  |  |  | 0.67 | 0 | 4.67 |  | 0 |  | 0 | 0 |  | 0 |  | 6.67 | 0.74111 | 0 |  | 6.67 | 0.74111 | 0
| 42" |  |  |  | 0.71 | 0 | 5.33 |  | 0 |  | 0 | 0 |  | 0 |  | 7.33 | 0.81444 | 0 |  | 7.33 | 0.81444 | 0
| 48" |  |  |  | 0.79 | 0 | 6 |  | 0 |  | 0 | 0 |  | 0 |  | 8 | 0.88889 | 0 |  | 8 | 0.88889 | 0 | COMMON EXISTING SEWER VOID FACTORS
| 54" |  |  |  | 0.88 | 0 | 6.67 |  | 0 |  | 0 | 0 |  | 0 |  | 8.67 | 0.96333 | 0 |  | 8.67 | 0.96333 | 0 | RISE X SPAN | FACTOR | DIA. | FACTOR
| 60" |  |  |  | 0.96 | 0 | 7.17 |  | 0 |  | 0 | 0 |  | 0 |  | 9.17 | 1.0189 | 0 |  | 9.17 | 1.0189 | 0 | 2'-3" x 1'-6" | 0.096 | 10" | 0.0202
[6 empty] | 0 |  |  | 0 |  | 0 | 0 |  | 0 |  |  | 0 | 0 |  |  | 0 | 0 | 2'-6" x 1'-8" | 0.119 | 12" | 0.02908
[6 empty] | 0 |  |  | 0 |  | 0 | 0 |  | 0 |  |  | 0 | 0 |  |  | 0 | 0 | 3'-0" x 2'-0" | 0.171 | 18" | 0.065
| V.C. PIPE | [13 empty] | STATE 10" CONCRETE BASE |  |  |  | STATE ROUTE PAVING |  |  |  | 3'-6" x 2'-4" | 0.233 | 21" | 0.0891
| PIPE SIZE | INV. DEPTH (L.F.) |  | AVG. DEPTH (L.F.) | ADDL. DEPTH (L.F.) | TRENCH DEPTH (L.F.) | TRENCH WIDTH (L.F.) | PIPE LENGTH (L.F.) | EXCAVATION (C.Y.) |  | S&S DEPTH (F.T.) | S&S FACTOR .0056/.0084 <7'/>=7' |  | S&S (MFBM) | PIPE LENGTH (L.F.) | BASE WIDTH (L.F.) | FACTOR | TOTAL (S.Y.) | PIPE LENGTH (L.F.) | SURFACE WIDTH (L.F.) | FACTOR | TOTAL (S.Y.) |  |  | 2'-0" | 0.116
|  | UP- STREAM | DOWN- STREAM | [21 empty] | 2'-6" | 0.182
| 10" vent |  |  |  |  | 0 | 2 |  | 0 |  | 0 | 0 |  | 0 |  | 4 | 0.44444 | 0 |  | 4 | 0.44444 | 0 |  |  | 3'-0" | 0.262
| 12" vent |  |  |  |  | 0 | 2.2 |  | 0 |  | 0 | 0 |  | 0 |  | 4.2 | 0.46667 | 0 |  | 4.2 | 0.46667 | 0 |  |  | 3'-6" | 0.356
| 15" lateral |  |  |  |  | 0 | 2.5 |  | 0 |  | 0 | 0 |  | 0 |  | 4.5 | 0.5 | 0 |  | 4.5 | 0.5 | 0 |  |  | 4'-0" | 0.465
[6 empty] | 0 |  |  | 0 |  | 0 | 0 |  | 0 |  |  | 0 | 0 |  |  | 0 | 0
[6 empty] | 0 |  |  | 0 |  | 0 | 0 |  | 0 |  |  | 0 | 0 |  |  | 0 | 0
| FLOWABLE FILL | [6 empty] | VOIDS | [8 empty] | SY | 0 |  |  | SY | 0
| SEWER SIZE |  | LENGTH (L.F.) | VOID FACTOR |  | TOTAL FILL (C.Y.) |  | SEWER SIZE |  | LENGTH (L.F.) | VOID FACTOR |  | TOTAL VOID (C.Y.) |  | TEMPORARY PAVING |  |  |  | PAVING AT INTERSECTIONS
[6 empty] | 0 | [6 empty] | 0 |  | PIPE SIZE | L.F. | FACTOR | TON | PIPE SIZE | L.F. | FACTOR | S.Y.
[6 empty] | 0 | [6 empty] | 0 |  |  |  |  | 0 |  |  |  | 0
[6 empty] | 0 | [6 empty] | 0 |  |  |  |  | 0 |  |  |  | 0
[6 empty] | 0 | [6 empty] | 0 |  |  |  |  | 0 |  |  |  | 0
[6 empty] | 0 | [6 empty] | 0 |  |  |  |  | 0 |  |  |  | 0
[5 empty] | CY | 0 |  |  | EXCAVATION: CY | 0 |  | S&S: MFBM | 0 |  |  |  | TON | 0 | TON | 0 | SY | 0
| FULL WIDTH RECONSTRUCTION - CITY STANDARD PAVING | [5 empty] | FULL WIDTH RECONSTRUCTION - POROUS PAVING | [5 empty] | SEWER LINING
| 6" SUBBASE (SY) |  |  | 0 | 0 |  | BINDER COURSE (SY) |  |  | 0 | 0 |  |  | SIZE |  | MATERIAL | LF |  | MANHOLE REHABILITATION
| 8" C. BASE (SY) |  |  | 0 | 0 |  | WEARING COURSE (SY) |  |  | 0 | 0 |  | Lining of | [7 empty] | EACH
| CITY PAVING (SY) |  |  | 0 | 0 |  |  |  | TOTAL S.Y. | WATER | SEWER |  | Lining of
| CONCRETE FTW (SY) |  |  | 0 | 0 | [7 empty] | Lining of
| CURB (LF) |  |  | 0 | 0 |  | CHOKER COURSE (CY) |  |  | 0 | 0 |  | Lining of
|  |  | TOTAL S.Y. | WATER | SEWER |  |  |  | TOTAL C.Y. | WATER | SEWER |  | Lining of
| CONCRETE FOOTWAY |  |  |  | TOPSOIL & SOD |  |  |  | CONCRETE DRIVEWAY |  |  |  | CURB |  |  | QUANTIFY CURB CUTBACKS | MISCELLANEOUS
| LENGTH (L.F.) |  | WIDTH (L.F.) | S.Y. | LENGTH (L.F.) |  | WIDTH (L.F.) | S.Y. | LENGTH (L.F.) |  | WIDTH (L.F.) | S.Y. | CONCRETE | LF
|  |  |  | 0 |  |  |  | 0 |  |  |  | 0 | GRANITE | LF
|  |  |  | 0 |  |  |  | 0 |  |  |  | 0 | ADA RAMP
|  |  |  | 0 |  |  |  | 0 |  |  |  | 0 |  | EACH
|  |  |  | 0 |  |  |  | 0 |  |  |  | 0 | MILLING
|  |  | SY | 0 |  |  | SY | 0 |  |  | SY | 0 |  | SY
| LATERAL REPLACEMENT | [8 empty] | MANHOLES |  |  | INLETS
| 6" VCP LATERAL RECONNECTION |  |  | 6" VCP LATERAL RECONSTRUCTION |  |  | VCP RISERS IN CONCRETE |  |  | TYPE |  | QTY. | TYPE |  | QTY.
| # | LENGTH | TOTAL | # | LENGTH | TOTAL | # RISERS | V. LENGTH | TOTAL | FOR PIPES 30" & UNDER |  |  | 4' OMG
|  |  | 0 |  |  | 0 |  |  | 0 | FOR PIPES 36" & OVER |  |  | 6' OMG
|  |  | 0 |  |  | 0 |  |  | 0 | TRANSIT. FOR 30" & UNDER |  |  | 4' CITY
|  |  | 0 |  |  | 0 |  |  | 0 | TRANSIT. FOR 36" & OVER |  |  | 6' CITY
|  |  | 0 |  |  | 0 |  |  | 0 | JUNCTION |  |  | 4' HIGHWAY
|  |  | 0 |  |  | 0 |  |  | 0 | 6' JUNCTION MANHOLE |  |  | 6' HIGHWAY
|  | LF | 0 |  |  | 0 |  | LF | 0 | WELLHOLE |  |  | ABANDON INLET
Appendix IIIb: Sewer Quantities Input Sheet - Page 13 of X
Note on B86: [Threaded comment] Your version of Excel allows you to read this threaded comment; however, any edits to it will get removed if the file is opened in a newer version of Excel. Learn more: https://go.microsoft.com/fwlink/?linkid=870924 Comment: Enter the number and length of the 6" VCP lateral reconnections. NOTE: Unless specified otherwise, a 6' lateral reconnection length is used within the standard sewer trench for each property.
Note on E86: [Threaded comment] Your version of Excel allows you to read this threaded comment; however, any edits to it will get removed if the file is opened in a newer version of Excel. Learn more: https://go.microsoft.com/fwlink/?linkid=870924 Comment: If the proposed sewer is within 5' of the curb or there is a full width street reconstruction input VCP lateral lengths. The total VCP connections will also account for F.A.I trap quantities.
Note on H86: [Threaded comment] Your version of Excel allows you to read this threaded comment; however, any edits to it will get removed if the file is opened in a newer version of Excel. Learn more: https://go.microsoft.com/fwlink/?linkid=870924 Comment: Enter the number of 6" VCP vertical risers in concrete. NOTE: The length should be measured vertically along the limits of the risers in concrete only.

## X-14
SELECT CELL FOR NOTES
LOCATION : | [9 empty] | SHEET # :
CITY STREET | R.C. PIPE | [13 empty] | CITY 8" CONCRETE BASE |  |  |  | CITY PAVING
| PIPE SIZE | INV. DEPTH (L.F.) |  | AVG. DEPTH (L.F.) | ADDL. DEPTH (L.F.) | TRENCH DEPTH (L.F.) | TRENCH WIDTH (L.F.) | PIPE LENGTH (L.F.) | EXCAVATION (C.Y.) |  | S&S DEPTH (F.T.) | S&S FACTOR .0056/.0084 <7'/>=7' |  | S&S (MFBM) | PIPE LENGTH (L.F.) | BASE WIDTH (L.F.) | FACTOR | TOTAL (S.Y.) | PIPE LENGTH (L.F.) | SURFACE WIDTH (L.F.) | FACTOR | TOTAL (S.Y.)
|  | UP- STREAM | DOWN- STREAM
| 18" |  |  |  | 0.54 | 0 | 3 |  | 0 |  | 0 | 0 |  | 0 |  | 5 | 0.55556 | 0 |  | 6 | 0.66667 | 0
| 21" |  |  |  | 0.56 | 0 | 3.25 |  | 0 |  | 0 | 0 |  | 0 |  | 5.25 | 0.58333 | 0 |  | 6.25 | 0.69444 | 0
| 24" |  |  |  | 0.58 | 0 | 3.5 |  | 0 |  | 0 | 0 |  | 0 |  | 5.5 | 0.61111 | 0 |  | 6.5 | 0.72222 | 0
| 27" |  |  |  | 0.6 | 0 | 3.75 |  | 0 |  | 0 | 0 |  | 0 |  | 5.75 | 0.63889 | 0 |  | 6.75 | 0.75 | 0
| 30" |  |  |  | 0.63 | 0 | 4.08 |  | 0 |  | 0 | 0 |  | 0 |  | 6.08 | 0.67556 | 0 |  | 7.08 | 0.78667 | 0
| 36" |  |  |  | 0.67 | 0 | 4.67 |  | 0 |  | 0 | 0 |  | 0 |  | 6.67 | 0.74111 | 0 |  | 7.67 | 0.85222 | 0
| 42" |  |  |  | 0.71 | 0 | 5.33 |  | 0 |  | 0 | 0 |  | 0 |  | 7.33 | 0.81444 | 0 |  | 8.33 | 0.92556 | 0
| 48" |  |  |  | 0.79 | 0 | 6 |  | 0 |  | 0 | 0 |  | 0 |  | 8 | 0.88889 | 0 |  | 9 | 1 | 0 | COMMON EXISTING SEWER VOID FACTORS
| 54" |  |  |  | 0.88 | 0 | 6.67 |  | 0 |  | 0 | 0 |  | 0 |  | 8.67 | 0.96333 | 0 |  | 9.67 | 1.0744 | 0 | RISE X SPAN | FACTOR | DIA. | FACTOR
| 60" |  |  |  | 0.96 | 0 | 7.17 |  | 0 |  | 0 | 0 |  | 0 |  | 9.17 | 1.0189 | 0 |  | 10.17 | 1.13 | 0 | 2'-3" x 1'-6" | 0.096 | 10" | 0.0202
[6 empty] | 0 |  |  | 0 |  | 0 | 0 |  | 0 |  |  | 0 | 0 |  |  | 0 | 0 | 2'-6" x 1'-8" | 0.119 | 12" | 0.02908
[6 empty] | 0 |  |  | 0 |  | 0 | 0 |  | 0 |  |  | 0 | 0 |  |  | 0 | 0 | 3'-0" x 2'-0" | 0.171 | 18" | 0.065
| V.C. PIPE | [13 empty] | CITY 8" CONCRETE BASE |  |  |  | CITY PAVING |  |  |  | 3'-6" x 2'-4" | 0.233 | 21" | 0.0891
| PIPE SIZE | INV. DEPTH (L.F.) |  | AVG. DEPTH (L.F.) | ADDL. DEPTH (L.F.) | TRENCH DEPTH (L.F.) | TRENCH WIDTH (L.F.) | PIPE LENGTH (L.F.) | EXCAVATION (C.Y.) |  | S&S DEPTH (F.T.) | S&S FACTOR .0056/.0084 <7'/>=7' |  | S&S (MFBM) | PIPE LENGTH (L.F.) | BASE WIDTH (L.F.) | FACTOR | TOTAL (S.Y.) | PIPE LENGTH (L.F.) | SURFACE WIDTH (L.F.) | FACTOR | TOTAL (S.Y.) |  |  | 2'-0" | 0.116
|  | UP- STREAM | DOWN- STREAM | [21 empty] | 2'-6" | 0.182
| 10" vent |  |  |  |  | 0 | 2 |  | 0 |  | 0 | 0 |  | 0 |  | 3.5 | 0.38889 | 0 |  | 4.5 | 0.5 | 0 |  |  | 3'-0" | 0.262
| 12" vent |  |  |  |  | 0 | 2.2 |  | 0 |  | 0 | 0 |  | 0 |  | 3.7 | 0.41111 | 0 |  | 4.7 | 0.52222 | 0 |  |  | 3'-6" | 0.356
| 15" lateral |  |  |  |  | 0 | 2.5 |  | 0 |  | 0 | 0 |  | 0 |  | 4 | 0.44444 | 0 |  | 5 | 0.55556 | 0 |  |  | 4'-0" | 0.465
[6 empty] | 0 |  |  | 0 |  | 0 | 0 |  | 0 |  |  | 0 | 0 |  |  | 0 | 0
[6 empty] | 0 |  |  | 0 |  | 0 | 0 |  | 0 |  |  | 0 | 0 |  |  | 0 | 0
| FLOWABLE FILL | [6 empty] | VOIDS | [8 empty] | SY | 0 |  |  | SY | 0
| SEWER SIZE |  | LENGTH (L.F.) | VOID FACTOR |  | TOTAL FILL (C.Y.) |  | SEWER SIZE |  | LENGTH (L.F.) | VOID FACTOR |  | TOTAL VOID (C.Y.) |  | PAVING AT INTERSECTIONS
[6 empty] | 0 | [6 empty] | 0 |  | PIPE SIZE | PIPE LENGTH (L.F.) |  | FACTOR | TOTAL (S.Y.) |  | TOTAL (TON)
[6 empty] | 0 | [6 empty] | 0 | [5 empty] | 0 |  | 0
[6 empty] | 0 | [6 empty] | 0 | [5 empty] | 0 |  | 0
[6 empty] | 0 | [6 empty] | 0 | [5 empty] | 0 |  | 0
[6 empty] | 0 | [6 empty] | 0 | [5 empty] | 0 |  | 0
[5 empty] | CY | 0 |  |  | EXCAVATION: CY | 0 |  | S&S: MFBM | 0 | [5 empty] | SY | 0 | TON | 0
STATE ROUTE | R.C. PIPE | [13 empty] | STATE 10" CONCRETE BASE |  |  |  | STATE ROUTE PAVING
| PIPE SIZE | INV. DEPTH (L.F.) |  | AVG. DEPTH (L.F.) | ADDL. DEPTH (L.F.) | TRENCH DEPTH (L.F.) | TRENCH WIDTH (L.F.) | PIPE LENGTH (L.F.) | EXCAVATION (C.Y.) |  | S&S DEPTH (F.T.) | S&S FACTOR .0056/.0084 <7'/>=7' |  | S&S (MFBM) | PIPE LENGTH (L.F.) | BASE WIDTH (L.F.) | FACTOR | TOTAL (S.Y.) | PIPE LENGTH (L.F.) | SURFACE WIDTH (L.F.) | FACTOR | TOTAL (S.Y.)
|  | UP- STREAM | DOWN- STREAM
| 18" |  |  |  | 0.54 | 0 | 3 |  | 0 |  | 0 | 0 |  | 0 |  | 5 | 0.55556 | 0 |  | 5 | 0.55556 | 0
| 21" |  |  |  | 0.56 | 0 | 3.25 |  | 0 |  | 0 | 0 |  | 0 |  | 5.25 | 0.58333 | 0 |  | 5.25 | 0.58333 | 0
| 24" |  |  |  | 0.58 | 0 | 3.5 |  | 0 |  | 0 | 0 |  | 0 |  | 5.5 | 0.61111 | 0 |  | 5.5 | 0.61111 | 0
| 27" |  |  |  | 0.6 | 0 | 3.75 |  | 0 |  | 0 | 0 |  | 0 |  | 5.75 | 0.63889 | 0 |  | 5.75 | 0.63889 | 0
| 30" |  |  |  | 0.63 | 0 | 4.08 |  | 0 |  | 0 | 0 |  | 0 |  | 6.08 | 0.67556 | 0 |  | 6.08 | 0.67556 | 0
| 36" |  |  |  | 0.67 | 0 | 4.67 |  | 0 |  | 0 | 0 |  | 0 |  | 6.67 | 0.74111 | 0 |  | 6.67 | 0.74111 | 0
| 42" |  |  |  | 0.71 | 0 | 5.33 |  | 0 |  | 0 | 0 |  | 0 |  | 7.33 | 0.81444 | 0 |  | 7.33 | 0.81444 | 0
| 48" |  |  |  | 0.79 | 0 | 6 |  | 0 |  | 0 | 0 |  | 0 |  | 8 | 0.88889 | 0 |  | 8 | 0.88889 | 0 | COMMON EXISTING SEWER VOID FACTORS
| 54" |  |  |  | 0.88 | 0 | 6.67 |  | 0 |  | 0 | 0 |  | 0 |  | 8.67 | 0.96333 | 0 |  | 8.67 | 0.96333 | 0 | RISE X SPAN | FACTOR | DIA. | FACTOR
| 60" |  |  |  | 0.96 | 0 | 7.17 |  | 0 |  | 0 | 0 |  | 0 |  | 9.17 | 1.0189 | 0 |  | 9.17 | 1.0189 | 0 | 2'-3" x 1'-6" | 0.096 | 10" | 0.0202
[6 empty] | 0 |  |  | 0 |  | 0 | 0 |  | 0 |  |  | 0 | 0 |  |  | 0 | 0 | 2'-6" x 1'-8" | 0.119 | 12" | 0.02908
[6 empty] | 0 |  |  | 0 |  | 0 | 0 |  | 0 |  |  | 0 | 0 |  |  | 0 | 0 | 3'-0" x 2'-0" | 0.171 | 18" | 0.065
| V.C. PIPE | [13 empty] | STATE 10" CONCRETE BASE |  |  |  | STATE ROUTE PAVING |  |  |  | 3'-6" x 2'-4" | 0.233 | 21" | 0.0891
| PIPE SIZE | INV. DEPTH (L.F.) |  | AVG. DEPTH (L.F.) | ADDL. DEPTH (L.F.) | TRENCH DEPTH (L.F.) | TRENCH WIDTH (L.F.) | PIPE LENGTH (L.F.) | EXCAVATION (C.Y.) |  | S&S DEPTH (F.T.) | S&S FACTOR .0056/.0084 <7'/>=7' |  | S&S (MFBM) | PIPE LENGTH (L.F.) | BASE WIDTH (L.F.) | FACTOR | TOTAL (S.Y.) | PIPE LENGTH (L.F.) | SURFACE WIDTH (L.F.) | FACTOR | TOTAL (S.Y.) |  |  | 2'-0" | 0.116
|  | UP- STREAM | DOWN- STREAM | [21 empty] | 2'-6" | 0.182
| 10" vent |  |  |  |  | 0 | 2 |  | 0 |  | 0 | 0 |  | 0 |  | 4 | 0.44444 | 0 |  | 4 | 0.44444 | 0 |  |  | 3'-0" | 0.262
| 12" vent |  |  |  |  | 0 | 2.2 |  | 0 |  | 0 | 0 |  | 0 |  | 4.2 | 0.46667 | 0 |  | 4.2 | 0.46667 | 0 |  |  | 3'-6" | 0.356
| 15" lateral |  |  |  |  | 0 | 2.5 |  | 0 |  | 0 | 0 |  | 0 |  | 4.5 | 0.5 | 0 |  | 4.5 | 0.5 | 0 |  |  | 4'-0" | 0.465
[6 empty] | 0 |  |  | 0 |  | 0 | 0 |  | 0 |  |  | 0 | 0 |  |  | 0 | 0
[6 empty] | 0 |  |  | 0 |  | 0 | 0 |  | 0 |  |  | 0 | 0 |  |  | 0 | 0
| FLOWABLE FILL | [6 empty] | VOIDS | [8 empty] | SY | 0 |  |  | SY | 0
| SEWER SIZE |  | LENGTH (L.F.) | VOID FACTOR |  | TOTAL FILL (C.Y.) |  | SEWER SIZE |  | LENGTH (L.F.) | VOID FACTOR |  | TOTAL VOID (C.Y.) |  | TEMPORARY PAVING |  |  |  | PAVING AT INTERSECTIONS
[6 empty] | 0 | [6 empty] | 0 |  | PIPE SIZE | L.F. | FACTOR | TON | PIPE SIZE | L.F. | FACTOR | S.Y.
[6 empty] | 0 | [6 empty] | 0 |  |  |  |  | 0 |  |  |  | 0
[6 empty] | 0 | [6 empty] | 0 |  |  |  |  | 0 |  |  |  | 0
[6 empty] | 0 | [6 empty] | 0 |  |  |  |  | 0 |  |  |  | 0
[6 empty] | 0 | [6 empty] | 0 |  |  |  |  | 0 |  |  |  | 0
[5 empty] | CY | 0 |  |  | EXCAVATION: CY | 0 |  | S&S: MFBM | 0 |  |  |  | TON | 0 | TON | 0 | SY | 0
| FULL WIDTH RECONSTRUCTION - CITY STANDARD PAVING | [5 empty] | FULL WIDTH RECONSTRUCTION - POROUS PAVING | [5 empty] | SEWER LINING
| 6" SUBBASE (SY) |  |  | 0 | 0 |  | BINDER COURSE (SY) |  |  | 0 | 0 |  |  | SIZE |  | MATERIAL | LF |  | MANHOLE REHABILITATION
| 8" C. BASE (SY) |  |  | 0 | 0 |  | WEARING COURSE (SY) |  |  | 0 | 0 |  | Lining of | [7 empty] | EACH
| CITY PAVING (SY) |  |  | 0 | 0 |  |  |  | TOTAL S.Y. | WATER | SEWER |  | Lining of
| CONCRETE FTW (SY) |  |  | 0 | 0 | [7 empty] | Lining of
| CURB (LF) |  |  | 0 | 0 |  | CHOKER COURSE (CY) |  |  | 0 | 0 |  | Lining of
|  |  | TOTAL S.Y. | WATER | SEWER |  |  |  | TOTAL C.Y. | WATER | SEWER |  | Lining of
| CONCRETE FOOTWAY |  |  |  | TOPSOIL & SOD |  |  |  | CONCRETE DRIVEWAY |  |  |  | CURB |  |  | QUANTIFY CURB CUTBACKS | MISCELLANEOUS
| LENGTH (L.F.) |  | WIDTH (L.F.) | S.Y. | LENGTH (L.F.) |  | WIDTH (L.F.) | S.Y. | LENGTH (L.F.) |  | WIDTH (L.F.) | S.Y. | CONCRETE | LF
|  |  |  | 0 |  |  |  | 0 |  |  |  | 0 | GRANITE | LF
|  |  |  | 0 |  |  |  | 0 |  |  |  | 0 | ADA RAMP
|  |  |  | 0 |  |  |  | 0 |  |  |  | 0 |  | EACH
|  |  |  | 0 |  |  |  | 0 |  |  |  | 0 | MILLING
|  |  | SY | 0 |  |  | SY | 0 |  |  | SY | 0 |  | SY
| LATERAL REPLACEMENT | [8 empty] | MANHOLES |  |  | INLETS
| 6" VCP LATERAL RECONNECTION |  |  | 6" VCP LATERAL RECONSTRUCTION |  |  | VCP RISERS IN CONCRETE |  |  | TYPE |  | QTY. | TYPE |  | QTY.
| # | LENGTH | TOTAL | # | LENGTH | TOTAL | # RISERS | V. LENGTH | TOTAL | FOR PIPES 30" & UNDER |  |  | 4' OMG
|  |  | 0 |  |  | 0 |  |  | 0 | FOR PIPES 36" & OVER |  |  | 6' OMG
|  |  | 0 |  |  | 0 |  |  | 0 | TRANSIT. FOR 30" & UNDER |  |  | 4' CITY
|  |  | 0 |  |  | 0 |  |  | 0 | TRANSIT. FOR 36" & OVER |  |  | 6' CITY
|  |  | 0 |  |  | 0 |  |  | 0 | JUNCTION |  |  | 4' HIGHWAY
|  |  | 0 |  |  | 0 |  |  | 0 | 6' JUNCTION MANHOLE |  |  | 6' HIGHWAY
|  | LF | 0 |  |  | 0 |  | LF | 0 | WELLHOLE |  |  | ABANDON INLET
Appendix IIIb: Sewer Quantities Input Sheet - Page 14 of X
\
Note on B86: [Threaded comment] Your version of Excel allows you to read this threaded comment; however, any edits to it will get removed if the file is opened in a newer version of Excel. Learn more: https://go.microsoft.com/fwlink/?linkid=870924 Comment: Enter the number and length of the 6" VCP lateral reconnections. NOTE: Unless specified otherwise, a 6' lateral reconnection length is used within the standard sewer trench for each property.
Note on E86: [Threaded comment] Your version of Excel allows you to read this threaded comment; however, any edits to it will get removed if the file is opened in a newer version of Excel. Learn more: https://go.microsoft.com/fwlink/?linkid=870924 Comment: If the proposed sewer is within 5' of the curb or there is a full width street reconstruction input VCP lateral lengths. The total VCP connections will also account for F.A.I trap quantities.
Note on H86: [Threaded comment] Your version of Excel allows you to read this threaded comment; however, any edits to it will get removed if the file is opened in a newer version of Excel. Learn more: https://go.microsoft.com/fwlink/?linkid=870924 Comment: Enter the number of 6" VCP vertical risers in concrete. NOTE: The length should be measured vertically along the limits of the risers in concrete only.

## X-15
SELECT CELL FOR NOTES
LOCATION : | [9 empty] | SHEET # :
CITY STREET | R.C. PIPE | [13 empty] | CITY 8" CONCRETE BASE |  |  |  | CITY PAVING
| PIPE SIZE | INV. DEPTH (L.F.) |  | AVG. DEPTH (L.F.) | ADDL. DEPTH (L.F.) | TRENCH DEPTH (L.F.) | TRENCH WIDTH (L.F.) | PIPE LENGTH (L.F.) | EXCAVATION (C.Y.) |  | S&S DEPTH (F.T.) | S&S FACTOR .0056/.0084 <7'/>=7' |  | S&S (MFBM) | PIPE LENGTH (L.F.) | BASE WIDTH (L.F.) | FACTOR | TOTAL (S.Y.) | PIPE LENGTH (L.F.) | SURFACE WIDTH (L.F.) | FACTOR | TOTAL (S.Y.)
|  | UP- STREAM | DOWN- STREAM
| 18" |  |  |  | 0.54 | 0 | 3 |  | 0 |  | 0 | 0 |  | 0 |  | 5 | 0.55556 | 0 |  | 6 | 0.66667 | 0
| 21" |  |  |  | 0.56 | 0 | 3.25 |  | 0 |  | 0 | 0 |  | 0 |  | 5.25 | 0.58333 | 0 |  | 6.25 | 0.69444 | 0
| 24" |  |  |  | 0.58 | 0 | 3.5 |  | 0 |  | 0 | 0 |  | 0 |  | 5.5 | 0.61111 | 0 |  | 6.5 | 0.72222 | 0
| 27" |  |  |  | 0.6 | 0 | 3.75 |  | 0 |  | 0 | 0 |  | 0 |  | 5.75 | 0.63889 | 0 |  | 6.75 | 0.75 | 0
| 30" |  |  |  | 0.63 | 0 | 4.08 |  | 0 |  | 0 | 0 |  | 0 |  | 6.08 | 0.67556 | 0 |  | 7.08 | 0.78667 | 0
| 36" |  |  |  | 0.67 | 0 | 4.67 |  | 0 |  | 0 | 0 |  | 0 |  | 6.67 | 0.74111 | 0 |  | 7.67 | 0.85222 | 0
| 42" |  |  |  | 0.71 | 0 | 5.33 |  | 0 |  | 0 | 0 |  | 0 |  | 7.33 | 0.81444 | 0 |  | 8.33 | 0.92556 | 0
| 48" |  |  |  | 0.79 | 0 | 6 |  | 0 |  | 0 | 0 |  | 0 |  | 8 | 0.88889 | 0 |  | 9 | 1 | 0 | COMMON EXISTING SEWER VOID FACTORS
| 54" |  |  |  | 0.88 | 0 | 6.67 |  | 0 |  | 0 | 0 |  | 0 |  | 8.67 | 0.96333 | 0 |  | 9.67 | 1.0744 | 0 | RISE X SPAN | FACTOR | DIA. | FACTOR
| 60" |  |  |  | 0.96 | 0 | 7.17 |  | 0 |  | 0 | 0 |  | 0 |  | 9.17 | 1.0189 | 0 |  | 10.17 | 1.13 | 0 | 2'-3" x 1'-6" | 0.096 | 10" | 0.0202
[6 empty] | 0 |  |  | 0 |  | 0 | 0 |  | 0 |  |  | 0 | 0 |  |  | 0 | 0 | 2'-6" x 1'-8" | 0.119 | 12" | 0.02908
[6 empty] | 0 |  |  | 0 |  | 0 | 0 |  | 0 |  |  | 0 | 0 |  |  | 0 | 0 | 3'-0" x 2'-0" | 0.171 | 18" | 0.065
| V.C. PIPE | [13 empty] | CITY 8" CONCRETE BASE |  |  |  | CITY PAVING |  |  |  | 3'-6" x 2'-4" | 0.233 | 21" | 0.0891
| PIPE SIZE | INV. DEPTH (L.F.) |  | AVG. DEPTH (L.F.) | ADDL. DEPTH (L.F.) | TRENCH DEPTH (L.F.) | TRENCH WIDTH (L.F.) | PIPE LENGTH (L.F.) | EXCAVATION (C.Y.) |  | S&S DEPTH (F.T.) | S&S FACTOR .0056/.0084 <7'/>=7' |  | S&S (MFBM) | PIPE LENGTH (L.F.) | BASE WIDTH (L.F.) | FACTOR | TOTAL (S.Y.) | PIPE LENGTH (L.F.) | SURFACE WIDTH (L.F.) | FACTOR | TOTAL (S.Y.) |  |  | 2'-0" | 0.116
|  | UP- STREAM | DOWN- STREAM | [21 empty] | 2'-6" | 0.182
| 10" vent |  |  |  |  | 0 | 2 |  | 0 |  | 0 | 0 |  | 0 |  | 3.5 | 0.38889 | 0 |  | 4.5 | 0.5 | 0 |  |  | 3'-0" | 0.262
| 12" vent |  |  |  |  | 0 | 2.2 |  | 0 |  | 0 | 0 |  | 0 |  | 3.7 | 0.41111 | 0 |  | 4.7 | 0.52222 | 0 |  |  | 3'-6" | 0.356
| 15" lateral |  |  |  |  | 0 | 2.5 |  | 0 |  | 0 | 0 |  | 0 |  | 4 | 0.44444 | 0 |  | 5 | 0.55556 | 0 |  |  | 4'-0" | 0.465
[6 empty] | 0 |  |  | 0 |  | 0 | 0 |  | 0 |  |  | 0 | 0 |  |  | 0 | 0
[6 empty] | 0 |  |  | 0 |  | 0 | 0 |  | 0 |  |  | 0 | 0 |  |  | 0 | 0
| FLOWABLE FILL | [6 empty] | VOIDS | [8 empty] | SY | 0 |  |  | SY | 0
| SEWER SIZE |  | LENGTH (L.F.) | VOID FACTOR |  | TOTAL FILL (C.Y.) |  | SEWER SIZE |  | LENGTH (L.F.) | VOID FACTOR |  | TOTAL VOID (C.Y.) |  | PAVING AT INTERSECTIONS
[6 empty] | 0 | [6 empty] | 0 |  | PIPE SIZE | PIPE LENGTH (L.F.) |  | FACTOR | TOTAL (S.Y.) |  | TOTAL (TON)
[6 empty] | 0 | [6 empty] | 0 | [5 empty] | 0 |  | 0
[6 empty] | 0 | [6 empty] | 0 | [5 empty] | 0 |  | 0
[6 empty] | 0 | [6 empty] | 0 | [5 empty] | 0 |  | 0
[6 empty] | 0 | [6 empty] | 0 | [5 empty] | 0 |  | 0
[5 empty] | CY | 0 |  |  | EXCAVATION: CY | 0 |  | S&S: MFBM | 0 | [5 empty] | SY | 0 | TON | 0
STATE ROUTE | R.C. PIPE | [13 empty] | STATE 10" CONCRETE BASE |  |  |  | STATE ROUTE PAVING
| PIPE SIZE | INV. DEPTH (L.F.) |  | AVG. DEPTH (L.F.) | ADDL. DEPTH (L.F.) | TRENCH DEPTH (L.F.) | TRENCH WIDTH (L.F.) | PIPE LENGTH (L.F.) | EXCAVATION (C.Y.) |  | S&S DEPTH (F.T.) | S&S FACTOR .0056/.0084 <7'/>=7' |  | S&S (MFBM) | PIPE LENGTH (L.F.) | BASE WIDTH (L.F.) | FACTOR | TOTAL (S.Y.) | PIPE LENGTH (L.F.) | SURFACE WIDTH (L.F.) | FACTOR | TOTAL (S.Y.)
|  | UP- STREAM | DOWN- STREAM
| 18" |  |  |  | 0.54 | 0 | 3 |  | 0 |  | 0 | 0 |  | 0 |  | 5 | 0.55556 | 0 |  | 5 | 0.55556 | 0
| 21" |  |  |  | 0.56 | 0 | 3.25 |  | 0 |  | 0 | 0 |  | 0 |  | 5.25 | 0.58333 | 0 |  | 5.25 | 0.58333 | 0
| 24" |  |  |  | 0.58 | 0 | 3.5 |  | 0 |  | 0 | 0 |  | 0 |  | 5.5 | 0.61111 | 0 |  | 5.5 | 0.61111 | 0
| 27" |  |  |  | 0.6 | 0 | 3.75 |  | 0 |  | 0 | 0 |  | 0 |  | 5.75 | 0.63889 | 0 |  | 5.75 | 0.63889 | 0
| 30" |  |  |  | 0.63 | 0 | 4.08 |  | 0 |  | 0 | 0 |  | 0 |  | 6.08 | 0.67556 | 0 |  | 6.08 | 0.67556 | 0
| 36" |  |  |  | 0.67 | 0 | 4.67 |  | 0 |  | 0 | 0 |  | 0 |  | 6.67 | 0.74111 | 0 |  | 6.67 | 0.74111 | 0
| 42" |  |  |  | 0.71 | 0 | 5.33 |  | 0 |  | 0 | 0 |  | 0 |  | 7.33 | 0.81444 | 0 |  | 7.33 | 0.81444 | 0
| 48" |  |  |  | 0.79 | 0 | 6 |  | 0 |  | 0 | 0 |  | 0 |  | 8 | 0.88889 | 0 |  | 8 | 0.88889 | 0 | COMMON EXISTING SEWER VOID FACTORS
| 54" |  |  |  | 0.88 | 0 | 6.67 |  | 0 |  | 0 | 0 |  | 0 |  | 8.67 | 0.96333 | 0 |  | 8.67 | 0.96333 | 0 | RISE X SPAN | FACTOR | DIA. | FACTOR
| 60" |  |  |  | 0.96 | 0 | 7.17 |  | 0 |  | 0 | 0 |  | 0 |  | 9.17 | 1.0189 | 0 |  | 9.17 | 1.0189 | 0 | 2'-3" x 1'-6" | 0.096 | 10" | 0.0202
[6 empty] | 0 |  |  | 0 |  | 0 | 0 |  | 0 |  |  | 0 | 0 |  |  | 0 | 0 | 2'-6" x 1'-8" | 0.119 | 12" | 0.02908
[6 empty] | 0 |  |  | 0 |  | 0 | 0 |  | 0 |  |  | 0 | 0 |  |  | 0 | 0 | 3'-0" x 2'-0" | 0.171 | 18" | 0.065
| V.C. PIPE | [13 empty] | STATE 10" CONCRETE BASE |  |  |  | STATE ROUTE PAVING |  |  |  | 3'-6" x 2'-4" | 0.233 | 21" | 0.0891
| PIPE SIZE | INV. DEPTH (L.F.) |  | AVG. DEPTH (L.F.) | ADDL. DEPTH (L.F.) | TRENCH DEPTH (L.F.) | TRENCH WIDTH (L.F.) | PIPE LENGTH (L.F.) | EXCAVATION (C.Y.) |  | S&S DEPTH (F.T.) | S&S FACTOR .0056/.0084 <7'/>=7' |  | S&S (MFBM) | PIPE LENGTH (L.F.) | BASE WIDTH (L.F.) | FACTOR | TOTAL (S.Y.) | PIPE LENGTH (L.F.) | SURFACE WIDTH (L.F.) | FACTOR | TOTAL (S.Y.) |  |  | 2'-0" | 0.116
|  | UP- STREAM | DOWN- STREAM | [21 empty] | 2'-6" | 0.182
| 10" vent |  |  |  |  | 0 | 2 |  | 0 |  | 0 | 0 |  | 0 |  | 4 | 0.44444 | 0 |  | 4 | 0.44444 | 0 |  |  | 3'-0" | 0.262
| 12" vent |  |  |  |  | 0 | 2.2 |  | 0 |  | 0 | 0 |  | 0 |  | 4.2 | 0.46667 | 0 |  | 4.2 | 0.46667 | 0 |  |  | 3'-6" | 0.356
| 15" lateral |  |  |  |  | 0 | 2.5 |  | 0 |  | 0 | 0 |  | 0 |  | 4.5 | 0.5 | 0 |  | 4.5 | 0.5 | 0 |  |  | 4'-0" | 0.465
[6 empty] | 0 |  |  | 0 |  | 0 | 0 |  | 0 |  |  | 0 | 0 |  |  | 0 | 0
[6 empty] | 0 |  |  | 0 |  | 0 | 0 |  | 0 |  |  | 0 | 0 |  |  | 0 | 0
| FLOWABLE FILL | [6 empty] | VOIDS | [8 empty] | SY | 0 |  |  | SY | 0
| SEWER SIZE |  | LENGTH (L.F.) | VOID FACTOR |  | TOTAL FILL (C.Y.) |  | SEWER SIZE |  | LENGTH (L.F.) | VOID FACTOR |  | TOTAL VOID (C.Y.) |  | TEMPORARY PAVING |  |  |  | PAVING AT INTERSECTIONS
[6 empty] | 0 | [6 empty] | 0 |  | PIPE SIZE | L.F. | FACTOR | TON | PIPE SIZE | L.F. | FACTOR | S.Y.
[6 empty] | 0 | [6 empty] | 0 |  |  |  |  | 0 |  |  |  | 0
[6 empty] | 0 | [6 empty] | 0 |  |  |  |  | 0 |  |  |  | 0
[6 empty] | 0 | [6 empty] | 0 |  |  |  |  | 0 |  |  |  | 0
[6 empty] | 0 | [6 empty] | 0 |  |  |  |  | 0 |  |  |  | 0
[5 empty] | CY | 0 |  |  | EXCAVATION: CY | 0 |  | S&S: MFBM | 0 |  |  |  | TON | 0 | TON | 0 | SY | 0
| FULL WIDTH RECONSTRUCTION - CITY STANDARD PAVING | [5 empty] | FULL WIDTH RECONSTRUCTION - POROUS PAVING | [5 empty] | SEWER LINING
| 6" SUBBASE (SY) |  |  | 0 | 0 |  | BINDER COURSE (SY) |  |  | 0 | 0 |  |  | SIZE |  | MATERIAL | LF |  | MANHOLE REHABILITATION
| 8" C. BASE (SY) |  |  | 0 | 0 |  | WEARING COURSE (SY) |  |  | 0 | 0 |  | Lining of | [7 empty] | EACH
| CITY PAVING (SY) |  |  | 0 | 0 |  |  |  | TOTAL S.Y. | WATER | SEWER |  | Lining of
| CONCRETE FTW (SY) |  |  | 0 | 0 | [7 empty] | Lining of
| CURB (LF) |  |  | 0 | 0 |  | CHOKER COURSE (CY) |  |  | 0 | 0 |  | Lining of
|  |  | TOTAL S.Y. | WATER | SEWER |  |  |  | TOTAL C.Y. | WATER | SEWER |  | Lining of
| CONCRETE FOOTWAY |  |  |  | TOPSOIL & SOD |  |  |  | CONCRETE DRIVEWAY |  |  |  | CURB |  |  | QUANTIFY CURB CUTBACKS | MISCELLANEOUS
| LENGTH (L.F.) |  | WIDTH (L.F.) | S.Y. | LENGTH (L.F.) |  | WIDTH (L.F.) | S.Y. | LENGTH (L.F.) |  | WIDTH (L.F.) | S.Y. | CONCRETE | LF
|  |  |  | 0 |  |  |  | 0 |  |  |  | 0 | GRANITE | LF
|  |  |  | 0 |  |  |  | 0 |  |  |  | 0 | ADA RAMP
|  |  |  | 0 |  |  |  | 0 |  |  |  | 0 |  | EACH
|  |  |  | 0 |  |  |  | 0 |  |  |  | 0 | MILLING
|  |  | SY | 0 |  |  | SY | 0 |  |  | SY | 0 |  | SY
| LATERAL REPLACEMENT | [8 empty] | MANHOLES |  |  | INLETS
| 6" VCP LATERAL RECONNECTION |  |  | 6" VCP LATERAL RECONSTRUCTION |  |  | VCP RISERS IN CONCRETE |  |  | TYPE |  | QTY. | TYPE |  | QTY.
| # | LENGTH | TOTAL | # | LENGTH | TOTAL | # RISERS | V. LENGTH | TOTAL | FOR PIPES 30" & UNDER |  |  | 4' OMG
|  |  | 0 |  |  | 0 |  |  | 0 | FOR PIPES 36" & OVER |  |  | 6' OMG
|  |  | 0 |  |  | 0 |  |  | 0 | TRANSIT. FOR 30" & UNDER |  |  | 4' CITY
|  |  | 0 |  |  | 0 |  |  | 0 | TRANSIT. FOR 36" & OVER |  |  | 6' CITY
|  |  | 0 |  |  | 0 |  |  | 0 | JUNCTION |  |  | 4' HIGHWAY
|  |  | 0 |  |  | 0 |  |  | 0 | 6' JUNCTION MANHOLE |  |  | 6' HIGHWAY
|  | LF | 0 |  |  | 0 |  | LF | 0 | WELLHOLE |  |  | ABANDON INLET
Appendix IIIb: Sewer Quantities Input Sheet - Page 15 of X
Note on B86: [Threaded comment] Your version of Excel allows you to read this threaded comment; however, any edits to it will get removed if the file is opened in a newer version of Excel. Learn more: https://go.microsoft.com/fwlink/?linkid=870924 Comment: Enter the number and length of the 6" VCP lateral reconnections. NOTE: Unless specified otherwise, a 6' lateral reconnection length is used within the standard sewer trench for each property.
Note on E86: [Threaded comment] Your version of Excel allows you to read this threaded comment; however, any edits to it will get removed if the file is opened in a newer version of Excel. Learn more: https://go.microsoft.com/fwlink/?linkid=870924 Comment: If the proposed sewer is within 5' of the curb or there is a full width street reconstruction input VCP lateral lengths. The total VCP connections will also account for F.A.I trap quantities.
Note on H86: [Threaded comment] Your version of Excel allows you to read this threaded comment; however, any edits to it will get removed if the file is opened in a newer version of Excel. Learn more: https://go.microsoft.com/fwlink/?linkid=870924 Comment: Enter the number of 6" VCP vertical risers in concrete. NOTE: The length should be measured vertically along the limits of the risers in concrete only.

## X-16
SELECT CELL FOR NOTES
LOCATION : | [9 empty] | SHEET # :
CITY STREET | R.C. PIPE | [13 empty] | CITY 8" CONCRETE BASE |  |  |  | CITY PAVING
| PIPE SIZE | INV. DEPTH (L.F.) |  | AVG. DEPTH (L.F.) | ADDL. DEPTH (L.F.) | TRENCH DEPTH (L.F.) | TRENCH WIDTH (L.F.) | PIPE LENGTH (L.F.) | EXCAVATION (C.Y.) |  | S&S DEPTH (F.T.) | S&S FACTOR .0056/.0084 <7'/>=7' |  | S&S (MFBM) | PIPE LENGTH (L.F.) | BASE WIDTH (L.F.) | FACTOR | TOTAL (S.Y.) | PIPE LENGTH (L.F.) | SURFACE WIDTH (L.F.) | FACTOR | TOTAL (S.Y.)
|  | UP- STREAM | DOWN- STREAM
| 18" |  |  |  | 0.54 | 0 | 3 |  | 0 |  | 0 | 0 |  | 0 |  | 5 | 0.55556 | 0 |  | 6 | 0.66667 | 0
| 21" |  |  |  | 0.56 | 0 | 3.25 |  | 0 |  | 0 | 0 |  | 0 |  | 5.25 | 0.58333 | 0 |  | 6.25 | 0.69444 | 0
| 24" |  |  |  | 0.58 | 0 | 3.5 |  | 0 |  | 0 | 0 |  | 0 |  | 5.5 | 0.61111 | 0 |  | 6.5 | 0.72222 | 0
| 27" |  |  |  | 0.6 | 0 | 3.75 |  | 0 |  | 0 | 0 |  | 0 |  | 5.75 | 0.63889 | 0 |  | 6.75 | 0.75 | 0
| 30" |  |  |  | 0.63 | 0 | 4.08 |  | 0 |  | 0 | 0 |  | 0 |  | 6.08 | 0.67556 | 0 |  | 7.08 | 0.78667 | 0
| 36" |  |  |  | 0.67 | 0 | 4.67 |  | 0 |  | 0 | 0 |  | 0 |  | 6.67 | 0.74111 | 0 |  | 7.67 | 0.85222 | 0
| 42" |  |  |  | 0.71 | 0 | 5.33 |  | 0 |  | 0 | 0 |  | 0 |  | 7.33 | 0.81444 | 0 |  | 8.33 | 0.92556 | 0
| 48" |  |  |  | 0.79 | 0 | 6 |  | 0 |  | 0 | 0 |  | 0 |  | 8 | 0.88889 | 0 |  | 9 | 1 | 0 | COMMON EXISTING SEWER VOID FACTORS
| 54" |  |  |  | 0.88 | 0 | 6.67 |  | 0 |  | 0 | 0 |  | 0 |  | 8.67 | 0.96333 | 0 |  | 9.67 | 1.0744 | 0 | RISE X SPAN | FACTOR | DIA. | FACTOR
| 60" |  |  |  | 0.96 | 0 | 7.17 |  | 0 |  | 0 | 0 |  | 0 |  | 9.17 | 1.0189 | 0 |  | 10.17 | 1.13 | 0 | 2'-3" x 1'-6" | 0.096 | 10" | 0.0202
[6 empty] | 0 |  |  | 0 |  | 0 | 0 |  | 0 |  |  | 0 | 0 |  |  | 0 | 0 | 2'-6" x 1'-8" | 0.119 | 12" | 0.02908
[6 empty] | 0 |  |  | 0 |  | 0 | 0 |  | 0 |  |  | 0 | 0 |  |  | 0 | 0 | 3'-0" x 2'-0" | 0.171 | 18" | 0.065
| V.C. PIPE | [13 empty] | CITY 8" CONCRETE BASE |  |  |  | CITY PAVING |  |  |  | 3'-6" x 2'-4" | 0.233 | 21" | 0.0891
| PIPE SIZE | INV. DEPTH (L.F.) |  | AVG. DEPTH (L.F.) | ADDL. DEPTH (L.F.) | TRENCH DEPTH (L.F.) | TRENCH WIDTH (L.F.) | PIPE LENGTH (L.F.) | EXCAVATION (C.Y.) |  | S&S DEPTH (F.T.) | S&S FACTOR .0056/.0084 <7'/>=7' |  | S&S (MFBM) | PIPE LENGTH (L.F.) | BASE WIDTH (L.F.) | FACTOR | TOTAL (S.Y.) | PIPE LENGTH (L.F.) | SURFACE WIDTH (L.F.) | FACTOR | TOTAL (S.Y.) |  |  | 2'-0" | 0.116
|  | UP- STREAM | DOWN- STREAM | [21 empty] | 2'-6" | 0.182
| 10" vent |  |  |  |  | 0 | 2 |  | 0 |  | 0 | 0 |  | 0 |  | 3.5 | 0.38889 | 0 |  | 4.5 | 0.5 | 0 |  |  | 3'-0" | 0.262
| 12" vent |  |  |  |  | 0 | 2.2 |  | 0 |  | 0 | 0 |  | 0 |  | 3.7 | 0.41111 | 0 |  | 4.7 | 0.52222 | 0 |  |  | 3'-6" | 0.356
| 15" lateral |  |  |  |  | 0 | 2.5 |  | 0 |  | 0 | 0 |  | 0 |  | 4 | 0.44444 | 0 |  | 5 | 0.55556 | 0 |  |  | 4'-0" | 0.465
[6 empty] | 0 |  |  | 0 |  | 0 | 0 |  | 0 |  |  | 0 | 0 |  |  | 0 | 0
[6 empty] | 0 |  |  | 0 |  | 0 | 0 |  | 0 |  |  | 0 | 0 |  |  | 0 | 0
| FLOWABLE FILL | [6 empty] | VOIDS | [8 empty] | SY | 0 |  |  | SY | 0
| SEWER SIZE |  | LENGTH (L.F.) | VOID FACTOR |  | TOTAL FILL (C.Y.) |  | SEWER SIZE |  | LENGTH (L.F.) | VOID FACTOR |  | TOTAL VOID (C.Y.) |  | PAVING AT INTERSECTIONS
[6 empty] | 0 | [6 empty] | 0 |  | PIPE SIZE | PIPE LENGTH (L.F.) |  | FACTOR | TOTAL (S.Y.) |  | TOTAL (TON)
[6 empty] | 0 | [6 empty] | 0 | [5 empty] | 0 |  | 0
[6 empty] | 0 | [6 empty] | 0 | [5 empty] | 0 |  | 0
[6 empty] | 0 | [6 empty] | 0 | [5 empty] | 0 |  | 0
[6 empty] | 0 | [6 empty] | 0 | [5 empty] | 0 |  | 0
[5 empty] | CY | 0 |  |  | EXCAVATION: CY | 0 |  | S&S: MFBM | 0 | [5 empty] | SY | 0 | TON | 0
STATE ROUTE | R.C. PIPE | [13 empty] | STATE 10" CONCRETE BASE |  |  |  | STATE ROUTE PAVING
| PIPE SIZE | INV. DEPTH (L.F.) |  | AVG. DEPTH (L.F.) | ADDL. DEPTH (L.F.) | TRENCH DEPTH (L.F.) | TRENCH WIDTH (L.F.) | PIPE LENGTH (L.F.) | EXCAVATION (C.Y.) |  | S&S DEPTH (F.T.) | S&S FACTOR .0056/.0084 <7'/>=7' |  | S&S (MFBM) | PIPE LENGTH (L.F.) | BASE WIDTH (L.F.) | FACTOR | TOTAL (S.Y.) | PIPE LENGTH (L.F.) | SURFACE WIDTH (L.F.) | FACTOR | TOTAL (S.Y.)
|  | UP- STREAM | DOWN- STREAM
| 18" |  |  |  | 0.54 | 0 | 3 |  | 0 |  | 0 | 0 |  | 0 |  | 5 | 0.55556 | 0 |  | 5 | 0.55556 | 0
| 21" |  |  |  | 0.56 | 0 | 3.25 |  | 0 |  | 0 | 0 |  | 0 |  | 5.25 | 0.58333 | 0 |  | 5.25 | 0.58333 | 0
| 24" |  |  |  | 0.58 | 0 | 3.5 |  | 0 |  | 0 | 0 |  | 0 |  | 5.5 | 0.61111 | 0 |  | 5.5 | 0.61111 | 0
| 27" |  |  |  | 0.6 | 0 | 3.75 |  | 0 |  | 0 | 0 |  | 0 |  | 5.75 | 0.63889 | 0 |  | 5.75 | 0.63889 | 0
| 30" |  |  |  | 0.63 | 0 | 4.08 |  | 0 |  | 0 | 0 |  | 0 |  | 6.08 | 0.67556 | 0 |  | 6.08 | 0.67556 | 0
| 36" |  |  |  | 0.67 | 0 | 4.67 |  | 0 |  | 0 | 0 |  | 0 |  | 6.67 | 0.74111 | 0 |  | 6.67 | 0.74111 | 0
| 42" |  |  |  | 0.71 | 0 | 5.33 |  | 0 |  | 0 | 0 |  | 0 |  | 7.33 | 0.81444 | 0 |  | 7.33 | 0.81444 | 0
| 48" |  |  |  | 0.79 | 0 | 6 |  | 0 |  | 0 | 0 |  | 0 |  | 8 | 0.88889 | 0 |  | 8 | 0.88889 | 0 | COMMON EXISTING SEWER VOID FACTORS
| 54" |  |  |  | 0.88 | 0 | 6.67 |  | 0 |  | 0 | 0 |  | 0 |  | 8.67 | 0.96333 | 0 |  | 8.67 | 0.96333 | 0 | RISE X SPAN | FACTOR | DIA. | FACTOR
| 60" |  |  |  | 0.96 | 0 | 7.17 |  | 0 |  | 0 | 0 |  | 0 |  | 9.17 | 1.0189 | 0 |  | 9.17 | 1.0189 | 0 | 2'-3" x 1'-6" | 0.096 | 10" | 0.0202
[6 empty] | 0 |  |  | 0 |  | 0 | 0 |  | 0 |  |  | 0 | 0 |  |  | 0 | 0 | 2'-6" x 1'-8" | 0.119 | 12" | 0.02908
[6 empty] | 0 |  |  | 0 |  | 0 | 0 |  | 0 |  |  | 0 | 0 |  |  | 0 | 0 | 3'-0" x 2'-0" | 0.171 | 18" | 0.065
| V.C. PIPE | [13 empty] | STATE 10" CONCRETE BASE |  |  |  | STATE ROUTE PAVING |  |  |  | 3'-6" x 2'-4" | 0.233 | 21" | 0.0891
| PIPE SIZE | INV. DEPTH (L.F.) |  | AVG. DEPTH (L.F.) | ADDL. DEPTH (L.F.) | TRENCH DEPTH (L.F.) | TRENCH WIDTH (L.F.) | PIPE LENGTH (L.F.) | EXCAVATION (C.Y.) |  | S&S DEPTH (F.T.) | S&S FACTOR .0056/.0084 <7'/>=7' |  | S&S (MFBM) | PIPE LENGTH (L.F.) | BASE WIDTH (L.F.) | FACTOR | TOTAL (S.Y.) | PIPE LENGTH (L.F.) | SURFACE WIDTH (L.F.) | FACTOR | TOTAL (S.Y.) |  |  | 2'-0" | 0.116
|  | UP- STREAM | DOWN- STREAM | [21 empty] | 2'-6" | 0.182
| 10" vent |  |  |  |  | 0 | 2 |  | 0 |  | 0 | 0 |  | 0 |  | 4 | 0.44444 | 0 |  | 4 | 0.44444 | 0 |  |  | 3'-0" | 0.262
| 12" vent |  |  |  |  | 0 | 2.2 |  | 0 |  | 0 | 0 |  | 0 |  | 4.2 | 0.46667 | 0 |  | 4.2 | 0.46667 | 0 |  |  | 3'-6" | 0.356
| 15" lateral |  |  |  |  | 0 | 2.5 |  | 0 |  | 0 | 0 |  | 0 |  | 4.5 | 0.5 | 0 |  | 4.5 | 0.5 | 0 |  |  | 4'-0" | 0.465
[6 empty] | 0 |  |  | 0 |  | 0 | 0 |  | 0 |  |  | 0 | 0 |  |  | 0 | 0
[6 empty] | 0 |  |  | 0 |  | 0 | 0 |  | 0 |  |  | 0 | 0 |  |  | 0 | 0
| FLOWABLE FILL | [6 empty] | VOIDS | [8 empty] | SY | 0 |  |  | SY | 0
| SEWER SIZE |  | LENGTH (L.F.) | VOID FACTOR |  | TOTAL FILL (C.Y.) |  | SEWER SIZE |  | LENGTH (L.F.) | VOID FACTOR |  | TOTAL VOID (C.Y.) |  | TEMPORARY PAVING |  |  |  | PAVING AT INTERSECTIONS
[6 empty] | 0 | [6 empty] | 0 |  | PIPE SIZE | L.F. | FACTOR | TON | PIPE SIZE | L.F. | FACTOR | S.Y.
[6 empty] | 0 | [6 empty] | 0 |  |  |  |  | 0 |  |  |  | 0
[6 empty] | 0 | [6 empty] | 0 |  |  |  |  | 0 |  |  |  | 0
[6 empty] | 0 | [6 empty] | 0 |  |  |  |  | 0 |  |  |  | 0
[6 empty] | 0 | [6 empty] | 0 |  |  |  |  | 0 |  |  |  | 0
[5 empty] | CY | 0 |  |  | EXCAVATION: CY | 0 |  | S&S: MFBM | 0 |  |  |  | TON | 0 | TON | 0 | SY | 0
| FULL WIDTH RECONSTRUCTION - CITY STANDARD PAVING | [5 empty] | FULL WIDTH RECONSTRUCTION - POROUS PAVING | [5 empty] | SEWER LINING
| 6" SUBBASE (SY) |  |  | 0 | 0 |  | BINDER COURSE (SY) |  |  | 0 | 0 |  |  | SIZE |  | MATERIAL | LF |  | MANHOLE REHABILITATION
| 8" C. BASE (SY) |  |  | 0 | 0 |  | WEARING COURSE (SY) |  |  | 0 | 0 |  | Lining of | [7 empty] | EACH
| CITY PAVING (SY) |  |  | 0 | 0 |  |  |  | TOTAL S.Y. | WATER | SEWER |  | Lining of
| CONCRETE FTW (SY) |  |  | 0 | 0 | [7 empty] | Lining of
| CURB (LF) |  |  | 0 | 0 |  | CHOKER COURSE (CY) |  |  | 0 | 0 |  | Lining of
|  |  | TOTAL S.Y. | WATER | SEWER |  |  |  | TOTAL C.Y. | WATER | SEWER |  | Lining of
| CONCRETE FOOTWAY |  |  |  | TOPSOIL & SOD |  |  |  | CONCRETE DRIVEWAY |  |  |  | CURB |  |  | QUANTIFY CURB CUTBACKS | MISCELLANEOUS
| LENGTH (L.F.) |  | WIDTH (L.F.) | S.Y. | LENGTH (L.F.) |  | WIDTH (L.F.) | S.Y. | LENGTH (L.F.) |  | WIDTH (L.F.) | S.Y. | CONCRETE | LF
|  |  |  | 0 |  |  |  | 0 |  |  |  | 0 | GRANITE | LF
|  |  |  | 0 |  |  |  | 0 |  |  |  | 0 | ADA RAMP
|  |  |  | 0 |  |  |  | 0 |  |  |  | 0 |  | EACH
|  |  |  | 0 |  |  |  | 0 |  |  |  | 0 | MILLING
|  |  | SY | 0 |  |  | SY | 0 |  |  | SY | 0 |  | SY
| LATERAL REPLACEMENT | [8 empty] | MANHOLES |  |  | INLETS
| 6" VCP LATERAL RECONNECTION |  |  | 6" VCP LATERAL RECONSTRUCTION |  |  | VCP RISERS IN CONCRETE |  |  | TYPE |  | QTY. | TYPE |  | QTY.
| # | LENGTH | TOTAL | # | LENGTH | TOTAL | # RISERS | V. LENGTH | TOTAL | FOR PIPES 30" & UNDER |  |  | 4' OMG
|  |  | 0 |  |  | 0 |  |  | 0 | FOR PIPES 36" & OVER |  |  | 6' OMG
|  |  | 0 |  |  | 0 |  |  | 0 | TRANSIT. FOR 30" & UNDER |  |  | 4' CITY
|  |  | 0 |  |  | 0 |  |  | 0 | TRANSIT. FOR 36" & OVER |  |  | 6' CITY
|  |  | 0 |  |  | 0 |  |  | 0 | JUNCTION |  |  | 4' HIGHWAY
|  |  | 0 |  |  | 0 |  |  | 0 | 6' JUNCTION MANHOLE |  |  | 6' HIGHWAY
|  | LF | 0 |  |  | 0 |  | LF | 0 | WELLHOLE |  |  | ABANDON INLET
Appendix IIIb: Sewer Quantities Input Sheet - Page 16 of X
Note on B86: [Threaded comment] Your version of Excel allows you to read this threaded comment; however, any edits to it will get removed if the file is opened in a newer version of Excel. Learn more: https://go.microsoft.com/fwlink/?linkid=870924 Comment: Enter the number and length of the 6" VCP lateral reconnections. NOTE: Unless specified otherwise, a 6' lateral reconnection length is used within the standard sewer trench for each property.
Note on E86: [Threaded comment] Your version of Excel allows you to read this threaded comment; however, any edits to it will get removed if the file is opened in a newer version of Excel. Learn more: https://go.microsoft.com/fwlink/?linkid=870924 Comment: If the proposed sewer is within 5' of the curb or there is a full width street reconstruction input VCP lateral lengths. The total VCP connections will also account for F.A.I trap quantities.
Note on H86: [Threaded comment] Your version of Excel allows you to read this threaded comment; however, any edits to it will get removed if the file is opened in a newer version of Excel. Learn more: https://go.microsoft.com/fwlink/?linkid=870924 Comment: Enter the number of 6" VCP vertical risers in concrete. NOTE: The length should be measured vertically along the limits of the risers in concrete only.

## X-17
SELECT CELL FOR NOTES
LOCATION : | [9 empty] | SHEET # :
CITY STREET | R.C. PIPE | [13 empty] | CITY 8" CONCRETE BASE |  |  |  | CITY PAVING
| PIPE SIZE | INV. DEPTH (L.F.) |  | AVG. DEPTH (L.F.) | ADDL. DEPTH (L.F.) | TRENCH DEPTH (L.F.) | TRENCH WIDTH (L.F.) | PIPE LENGTH (L.F.) | EXCAVATION (C.Y.) |  | S&S DEPTH (F.T.) | S&S FACTOR .0056/.0084 <7'/>=7' |  | S&S (MFBM) | PIPE LENGTH (L.F.) | BASE WIDTH (L.F.) | FACTOR | TOTAL (S.Y.) | PIPE LENGTH (L.F.) | SURFACE WIDTH (L.F.) | FACTOR | TOTAL (S.Y.)
|  | UP- STREAM | DOWN- STREAM
| 18" |  |  |  | 0.54 | 0 | 3 |  | 0 |  | 0 | 0 |  | 0 |  | 5 | 0.55556 | 0 |  | 6 | 0.66667 | 0
| 21" |  |  |  | 0.56 | 0 | 3.25 |  | 0 |  | 0 | 0 |  | 0 |  | 5.25 | 0.58333 | 0 |  | 6.25 | 0.69444 | 0
| 24" |  |  |  | 0.58 | 0 | 3.5 |  | 0 |  | 0 | 0 |  | 0 |  | 5.5 | 0.61111 | 0 |  | 6.5 | 0.72222 | 0
| 27" |  |  |  | 0.6 | 0 | 3.75 |  | 0 |  | 0 | 0 |  | 0 |  | 5.75 | 0.63889 | 0 |  | 6.75 | 0.75 | 0
| 30" |  |  |  | 0.63 | 0 | 4.08 |  | 0 |  | 0 | 0 |  | 0 |  | 6.08 | 0.67556 | 0 |  | 7.08 | 0.78667 | 0
| 36" |  |  |  | 0.67 | 0 | 4.67 |  | 0 |  | 0 | 0 |  | 0 |  | 6.67 | 0.74111 | 0 |  | 7.67 | 0.85222 | 0
| 42" |  |  |  | 0.71 | 0 | 5.33 |  | 0 |  | 0 | 0 |  | 0 |  | 7.33 | 0.81444 | 0 |  | 8.33 | 0.92556 | 0
| 48" |  |  |  | 0.79 | 0 | 6 |  | 0 |  | 0 | 0 |  | 0 |  | 8 | 0.88889 | 0 |  | 9 | 1 | 0 | COMMON EXISTING SEWER VOID FACTORS
| 54" |  |  |  | 0.88 | 0 | 6.67 |  | 0 |  | 0 | 0 |  | 0 |  | 8.67 | 0.96333 | 0 |  | 9.67 | 1.0744 | 0 | RISE X SPAN | FACTOR | DIA. | FACTOR
| 60" |  |  |  | 0.96 | 0 | 7.17 |  | 0 |  | 0 | 0 |  | 0 |  | 9.17 | 1.0189 | 0 |  | 10.17 | 1.13 | 0 | 2'-3" x 1'-6" | 0.096 | 10" | 0.0202
[6 empty] | 0 |  |  | 0 |  | 0 | 0 |  | 0 |  |  | 0 | 0 |  |  | 0 | 0 | 2'-6" x 1'-8" | 0.119 | 12" | 0.02908
[6 empty] | 0 |  |  | 0 |  | 0 | 0 |  | 0 |  |  | 0 | 0 |  |  | 0 | 0 | 3'-0" x 2'-0" | 0.171 | 18" | 0.065
| V.C. PIPE | [13 empty] | CITY 8" CONCRETE BASE |  |  |  | CITY PAVING |  |  |  | 3'-6" x 2'-4" | 0.233 | 21" | 0.0891
| PIPE SIZE | INV. DEPTH (L.F.) |  | AVG. DEPTH (L.F.) | ADDL. DEPTH (L.F.) | TRENCH DEPTH (L.F.) | TRENCH WIDTH (L.F.) | PIPE LENGTH (L.F.) | EXCAVATION (C.Y.) |  | S&S DEPTH (F.T.) | S&S FACTOR .0056/.0084 <7'/>=7' |  | S&S (MFBM) | PIPE LENGTH (L.F.) | BASE WIDTH (L.F.) | FACTOR | TOTAL (S.Y.) | PIPE LENGTH (L.F.) | SURFACE WIDTH (L.F.) | FACTOR | TOTAL (S.Y.) |  |  | 2'-0" | 0.116
|  | UP- STREAM | DOWN- STREAM | [21 empty] | 2'-6" | 0.182
| 10" vent |  |  |  |  | 0 | 2 |  | 0 |  | 0 | 0 |  | 0 |  | 3.5 | 0.38889 | 0 |  | 4.5 | 0.5 | 0 |  |  | 3'-0" | 0.262
| 12" vent |  |  |  |  | 0 | 2.2 |  | 0 |  | 0 | 0 |  | 0 |  | 3.7 | 0.41111 | 0 |  | 4.7 | 0.52222 | 0 |  |  | 3'-6" | 0.356
| 15" lateral |  |  |  |  | 0 | 2.5 |  | 0 |  | 0 | 0 |  | 0 |  | 4 | 0.44444 | 0 |  | 5 | 0.55556 | 0 |  |  | 4'-0" | 0.465
[6 empty] | 0 |  |  | 0 |  | 0 | 0 |  | 0 |  |  | 0 | 0 |  |  | 0 | 0
[6 empty] | 0 |  |  | 0 |  | 0 | 0 |  | 0 |  |  | 0 | 0 |  |  | 0 | 0
| FLOWABLE FILL | [6 empty] | VOIDS | [8 empty] | SY | 0 |  |  | SY | 0
| SEWER SIZE |  | LENGTH (L.F.) | VOID FACTOR |  | TOTAL FILL (C.Y.) |  | SEWER SIZE |  | LENGTH (L.F.) | VOID FACTOR |  | TOTAL VOID (C.Y.) |  | PAVING AT INTERSECTIONS
[6 empty] | 0 | [6 empty] | 0 |  | PIPE SIZE | PIPE LENGTH (L.F.) |  | FACTOR | TOTAL (S.Y.) |  | TOTAL (TON)
[6 empty] | 0 | [6 empty] | 0 | [5 empty] | 0 |  | 0
[6 empty] | 0 | [6 empty] | 0 | [5 empty] | 0 |  | 0
[6 empty] | 0 | [6 empty] | 0 | [5 empty] | 0 |  | 0
[6 empty] | 0 | [6 empty] | 0 | [5 empty] | 0 |  | 0
[5 empty] | CY | 0 |  |  | EXCAVATION: CY | 0 |  | S&S: MFBM | 0 | [5 empty] | SY | 0 | TON | 0
STATE ROUTE | R.C. PIPE | [13 empty] | STATE 10" CONCRETE BASE |  |  |  | STATE ROUTE PAVING
| PIPE SIZE | INV. DEPTH (L.F.) |  | AVG. DEPTH (L.F.) | ADDL. DEPTH (L.F.) | TRENCH DEPTH (L.F.) | TRENCH WIDTH (L.F.) | PIPE LENGTH (L.F.) | EXCAVATION (C.Y.) |  | S&S DEPTH (F.T.) | S&S FACTOR .0056/.0084 <7'/>=7' |  | S&S (MFBM) | PIPE LENGTH (L.F.) | BASE WIDTH (L.F.) | FACTOR | TOTAL (S.Y.) | PIPE LENGTH (L.F.) | SURFACE WIDTH (L.F.) | FACTOR | TOTAL (S.Y.)
|  | UP- STREAM | DOWN- STREAM
| 18" |  |  |  | 0.54 | 0 | 3 |  | 0 |  | 0 | 0 |  | 0 |  | 5 | 0.55556 | 0 |  | 5 | 0.55556 | 0
| 21" |  |  |  | 0.56 | 0 | 3.25 |  | 0 |  | 0 | 0 |  | 0 |  | 5.25 | 0.58333 | 0 |  | 5.25 | 0.58333 | 0
| 24" |  |  |  | 0.58 | 0 | 3.5 |  | 0 |  | 0 | 0 |  | 0 |  | 5.5 | 0.61111 | 0 |  | 5.5 | 0.61111 | 0
| 27" |  |  |  | 0.6 | 0 | 3.75 |  | 0 |  | 0 | 0 |  | 0 |  | 5.75 | 0.63889 | 0 |  | 5.75 | 0.63889 | 0
| 30" |  |  |  | 0.63 | 0 | 4.08 |  | 0 |  | 0 | 0 |  | 0 |  | 6.08 | 0.67556 | 0 |  | 6.08 | 0.67556 | 0
| 36" |  |  |  | 0.67 | 0 | 4.67 |  | 0 |  | 0 | 0 |  | 0 |  | 6.67 | 0.74111 | 0 |  | 6.67 | 0.74111 | 0
| 42" |  |  |  | 0.71 | 0 | 5.33 |  | 0 |  | 0 | 0 |  | 0 |  | 7.33 | 0.81444 | 0 |  | 7.33 | 0.81444 | 0
| 48" |  |  |  | 0.79 | 0 | 6 |  | 0 |  | 0 | 0 |  | 0 |  | 8 | 0.88889 | 0 |  | 8 | 0.88889 | 0 | COMMON EXISTING SEWER VOID FACTORS
| 54" |  |  |  | 0.88 | 0 | 6.67 |  | 0 |  | 0 | 0 |  | 0 |  | 8.67 | 0.96333 | 0 |  | 8.67 | 0.96333 | 0 | RISE X SPAN | FACTOR | DIA. | FACTOR
| 60" |  |  |  | 0.96 | 0 | 7.17 |  | 0 |  | 0 | 0 |  | 0 |  | 9.17 | 1.0189 | 0 |  | 9.17 | 1.0189 | 0 | 2'-3" x 1'-6" | 0.096 | 10" | 0.0202
[6 empty] | 0 |  |  | 0 |  | 0 | 0 |  | 0 |  |  | 0 | 0 |  |  | 0 | 0 | 2'-6" x 1'-8" | 0.119 | 12" | 0.02908
[6 empty] | 0 |  |  | 0 |  | 0 | 0 |  | 0 |  |  | 0 | 0 |  |  | 0 | 0 | 3'-0" x 2'-0" | 0.171 | 18" | 0.065
| V.C. PIPE | [13 empty] | STATE 10" CONCRETE BASE |  |  |  | STATE ROUTE PAVING |  |  |  | 3'-6" x 2'-4" | 0.233 | 21" | 0.0891
| PIPE SIZE | INV. DEPTH (L.F.) |  | AVG. DEPTH (L.F.) | ADDL. DEPTH (L.F.) | TRENCH DEPTH (L.F.) | TRENCH WIDTH (L.F.) | PIPE LENGTH (L.F.) | EXCAVATION (C.Y.) |  | S&S DEPTH (F.T.) | S&S FACTOR .0056/.0084 <7'/>=7' |  | S&S (MFBM) | PIPE LENGTH (L.F.) | BASE WIDTH (L.F.) | FACTOR | TOTAL (S.Y.) | PIPE LENGTH (L.F.) | SURFACE WIDTH (L.F.) | FACTOR | TOTAL (S.Y.) |  |  | 2'-0" | 0.116
|  | UP- STREAM | DOWN- STREAM | [21 empty] | 2'-6" | 0.182
| 10" vent |  |  |  |  | 0 | 2 |  | 0 |  | 0 | 0 |  | 0 |  | 4 | 0.44444 | 0 |  | 4 | 0.44444 | 0 |  |  | 3'-0" | 0.262
| 12" vent |  |  |  |  | 0 | 2.2 |  | 0 |  | 0 | 0 |  | 0 |  | 4.2 | 0.46667 | 0 |  | 4.2 | 0.46667 | 0 |  |  | 3'-6" | 0.356
| 15" lateral |  |  |  |  | 0 | 2.5 |  | 0 |  | 0 | 0 |  | 0 |  | 4.5 | 0.5 | 0 |  | 4.5 | 0.5 | 0 |  |  | 4'-0" | 0.465
[6 empty] | 0 |  |  | 0 |  | 0 | 0 |  | 0 |  |  | 0 | 0 |  |  | 0 | 0
[6 empty] | 0 |  |  | 0 |  | 0 | 0 |  | 0 |  |  | 0 | 0 |  |  | 0 | 0
| FLOWABLE FILL | [6 empty] | VOIDS | [8 empty] | SY | 0 |  |  | SY | 0
| SEWER SIZE |  | LENGTH (L.F.) | VOID FACTOR |  | TOTAL FILL (C.Y.) |  | SEWER SIZE |  | LENGTH (L.F.) | VOID FACTOR |  | TOTAL VOID (C.Y.) |  | TEMPORARY PAVING |  |  |  | PAVING AT INTERSECTIONS
[6 empty] | 0 | [6 empty] | 0 |  | PIPE SIZE | L.F. | FACTOR | TON | PIPE SIZE | L.F. | FACTOR | S.Y.
[6 empty] | 0 | [6 empty] | 0 |  |  |  |  | 0 |  |  |  | 0
[6 empty] | 0 | [6 empty] | 0 |  |  |  |  | 0 |  |  |  | 0
[6 empty] | 0 | [6 empty] | 0 |  |  |  |  | 0 |  |  |  | 0
[6 empty] | 0 | [6 empty] | 0 |  |  |  |  | 0 |  |  |  | 0
[5 empty] | CY | 0 |  |  | EXCAVATION: CY | 0 |  | S&S: MFBM | 0 |  |  |  | TON | 0 | TON | 0 | SY | 0
| FULL WIDTH RECONSTRUCTION - CITY STANDARD PAVING | [5 empty] | FULL WIDTH RECONSTRUCTION - POROUS PAVING | [5 empty] | SEWER LINING
| 6" SUBBASE (SY) |  |  | 0 | 0 |  | BINDER COURSE (SY) |  |  | 0 | 0 |  |  | SIZE |  | MATERIAL | LF |  | MANHOLE REHABILITATION
| 8" C. BASE (SY) |  |  | 0 | 0 |  | WEARING COURSE (SY) |  |  | 0 | 0 |  | Lining of | [7 empty] | EACH
| CITY PAVING (SY) |  |  | 0 | 0 |  |  |  | TOTAL S.Y. | WATER | SEWER |  | Lining of
| CONCRETE FTW (SY) |  |  | 0 | 0 | [7 empty] | Lining of
| CURB (LF) |  |  | 0 | 0 |  | CHOKER COURSE (CY) |  |  | 0 | 0 |  | Lining of
|  |  | TOTAL S.Y. | WATER | SEWER |  |  |  | TOTAL C.Y. | WATER | SEWER |  | Lining of
| CONCRETE FOOTWAY |  |  |  | TOPSOIL & SOD |  |  |  | CONCRETE DRIVEWAY |  |  |  | CURB |  |  | QUANTIFY CURB CUTBACKS | MISCELLANEOUS
| LENGTH (L.F.) |  | WIDTH (L.F.) | S.Y. | LENGTH (L.F.) |  | WIDTH (L.F.) | S.Y. | LENGTH (L.F.) |  | WIDTH (L.F.) | S.Y. | CONCRETE | LF
|  |  |  | 0 |  |  |  | 0 |  |  |  | 0 | GRANITE | LF
|  |  |  | 0 |  |  |  | 0 |  |  |  | 0 | ADA RAMP
|  |  |  | 0 |  |  |  | 0 |  |  |  | 0 |  | EACH
|  |  |  | 0 |  |  |  | 0 |  |  |  | 0 | MILLING
|  |  | SY | 0 |  |  | SY | 0 |  |  | SY | 0 |  | SY
| LATERAL REPLACEMENT | [8 empty] | MANHOLES |  |  | INLETS
| 6" VCP LATERAL RECONNECTION |  |  | 6" VCP LATERAL RECONSTRUCTION |  |  | VCP RISERS IN CONCRETE |  |  | TYPE |  | QTY. | TYPE |  | QTY.
| # | LENGTH | TOTAL | # | LENGTH | TOTAL | # RISERS | V. LENGTH | TOTAL | FOR PIPES 30" & UNDER |  |  | 4' OMG
|  |  | 0 |  |  | 0 |  |  | 0 | FOR PIPES 36" & OVER |  |  | 6' OMG
|  |  | 0 |  |  | 0 |  |  | 0 | TRANSIT. FOR 30" & UNDER |  |  | 4' CITY
|  |  | 0 |  |  | 0 |  |  | 0 | TRANSIT. FOR 36" & OVER |  |  | 6' CITY
|  |  | 0 |  |  | 0 |  |  | 0 | JUNCTION |  |  | 4' HIGHWAY
|  |  | 0 |  |  | 0 |  |  | 0 | 6' JUNCTION MANHOLE |  |  | 6' HIGHWAY
|  | LF | 0 |  |  | 0 |  | LF | 0 | WELLHOLE |  |  | ABANDON INLET
Appendix IIIb: Sewer Quantities Input Sheet - Page 17 of X
Note on B86: [Threaded comment] Your version of Excel allows you to read this threaded comment; however, any edits to it will get removed if the file is opened in a newer version of Excel. Learn more: https://go.microsoft.com/fwlink/?linkid=870924 Comment: Enter the number and length of the 6" VCP lateral reconnections. NOTE: Unless specified otherwise, a 6' lateral reconnection length is used within the standard sewer trench for each property.
Note on E86: [Threaded comment] Your version of Excel allows you to read this threaded comment; however, any edits to it will get removed if the file is opened in a newer version of Excel. Learn more: https://go.microsoft.com/fwlink/?linkid=870924 Comment: If the proposed sewer is within 5' of the curb or there is a full width street reconstruction input VCP lateral lengths. The total VCP connections will also account for F.A.I trap quantities.
Note on H86: [Threaded comment] Your version of Excel allows you to read this threaded comment; however, any edits to it will get removed if the file is opened in a newer version of Excel. Learn more: https://go.microsoft.com/fwlink/?linkid=870924 Comment: Enter the number of 6" VCP vertical risers in concrete. NOTE: The length should be measured vertically along the limits of the risers in concrete only.

## X-18
SELECT CELL FOR NOTES
LOCATION : | [9 empty] | SHEET # :
CITY STREET | R.C. PIPE | [13 empty] | CITY 8" CONCRETE BASE |  |  |  | CITY PAVING
| PIPE SIZE | INV. DEPTH (L.F.) |  | AVG. DEPTH (L.F.) | ADDL. DEPTH (L.F.) | TRENCH DEPTH (L.F.) | TRENCH WIDTH (L.F.) | PIPE LENGTH (L.F.) | EXCAVATION (C.Y.) |  | S&S DEPTH (F.T.) | S&S FACTOR .0056/.0084 <7'/>=7' |  | S&S (MFBM) | PIPE LENGTH (L.F.) | BASE WIDTH (L.F.) | FACTOR | TOTAL (S.Y.) | PIPE LENGTH (L.F.) | SURFACE WIDTH (L.F.) | FACTOR | TOTAL (S.Y.)
|  | UP- STREAM | DOWN- STREAM
| 18" |  |  |  | 0.54 | 0 | 3 |  | 0 |  | 0 | 0 |  | 0 |  | 5 | 0.55556 | 0 |  | 6 | 0.66667 | 0
| 21" |  |  |  | 0.56 | 0 | 3.25 |  | 0 |  | 0 | 0 |  | 0 |  | 5.25 | 0.58333 | 0 |  | 6.25 | 0.69444 | 0
| 24" |  |  |  | 0.58 | 0 | 3.5 |  | 0 |  | 0 | 0 |  | 0 |  | 5.5 | 0.61111 | 0 |  | 6.5 | 0.72222 | 0
| 27" |  |  |  | 0.6 | 0 | 3.75 |  | 0 |  | 0 | 0 |  | 0 |  | 5.75 | 0.63889 | 0 |  | 6.75 | 0.75 | 0
| 30" |  |  |  | 0.63 | 0 | 4.08 |  | 0 |  | 0 | 0 |  | 0 |  | 6.08 | 0.67556 | 0 |  | 7.08 | 0.78667 | 0
| 36" |  |  |  | 0.67 | 0 | 4.67 |  | 0 |  | 0 | 0 |  | 0 |  | 6.67 | 0.74111 | 0 |  | 7.67 | 0.85222 | 0
| 42" |  |  |  | 0.71 | 0 | 5.33 |  | 0 |  | 0 | 0 |  | 0 |  | 7.33 | 0.81444 | 0 |  | 8.33 | 0.92556 | 0
| 48" |  |  |  | 0.79 | 0 | 6 |  | 0 |  | 0 | 0 |  | 0 |  | 8 | 0.88889 | 0 |  | 9 | 1 | 0 | COMMON EXISTING SEWER VOID FACTORS
| 54" |  |  |  | 0.88 | 0 | 6.67 |  | 0 |  | 0 | 0 |  | 0 |  | 8.67 | 0.96333 | 0 |  | 9.67 | 1.0744 | 0 | RISE X SPAN | FACTOR | DIA. | FACTOR
| 60" |  |  |  | 0.96 | 0 | 7.17 |  | 0 |  | 0 | 0 |  | 0 |  | 9.17 | 1.0189 | 0 |  | 10.17 | 1.13 | 0 | 2'-3" x 1'-6" | 0.096 | 10" | 0.0202
[6 empty] | 0 |  |  | 0 |  | 0 | 0 |  | 0 |  |  | 0 | 0 |  |  | 0 | 0 | 2'-6" x 1'-8" | 0.119 | 12" | 0.02908
[6 empty] | 0 |  |  | 0 |  | 0 | 0 |  | 0 |  |  | 0 | 0 |  |  | 0 | 0 | 3'-0" x 2'-0" | 0.171 | 18" | 0.065
| V.C. PIPE | [13 empty] | CITY 8" CONCRETE BASE |  |  |  | CITY PAVING |  |  |  | 3'-6" x 2'-4" | 0.233 | 21" | 0.0891
| PIPE SIZE | INV. DEPTH (L.F.) |  | AVG. DEPTH (L.F.) | ADDL. DEPTH (L.F.) | TRENCH DEPTH (L.F.) | TRENCH WIDTH (L.F.) | PIPE LENGTH (L.F.) | EXCAVATION (C.Y.) |  | S&S DEPTH (F.T.) | S&S FACTOR .0056/.0084 <7'/>=7' |  | S&S (MFBM) | PIPE LENGTH (L.F.) | BASE WIDTH (L.F.) | FACTOR | TOTAL (S.Y.) | PIPE LENGTH (L.F.) | SURFACE WIDTH (L.F.) | FACTOR | TOTAL (S.Y.) |  |  | 2'-0" | 0.116
|  | UP- STREAM | DOWN- STREAM | [21 empty] | 2'-6" | 0.182
| 10" vent |  |  |  |  | 0 | 2 |  | 0 |  | 0 | 0 |  | 0 |  | 3.5 | 0.38889 | 0 |  | 4.5 | 0.5 | 0 |  |  | 3'-0" | 0.262
| 12" vent |  |  |  |  | 0 | 2.2 |  | 0 |  | 0 | 0 |  | 0 |  | 3.7 | 0.41111 | 0 |  | 4.7 | 0.52222 | 0 |  |  | 3'-6" | 0.356
| 15" lateral |  |  |  |  | 0 | 2.5 |  | 0 |  | 0 | 0 |  | 0 |  | 4 | 0.44444 | 0 |  | 5 | 0.55556 | 0 |  |  | 4'-0" | 0.465
[6 empty] | 0 |  |  | 0 |  | 0 | 0 |  | 0 |  |  | 0 | 0 |  |  | 0 | 0
[6 empty] | 0 |  |  | 0 |  | 0 | 0 |  | 0 |  |  | 0 | 0 |  |  | 0 | 0
| FLOWABLE FILL | [6 empty] | VOIDS | [8 empty] | SY | 0 |  |  | SY | 0
| SEWER SIZE |  | LENGTH (L.F.) | VOID FACTOR |  | TOTAL FILL (C.Y.) |  | SEWER SIZE |  | LENGTH (L.F.) | VOID FACTOR |  | TOTAL VOID (C.Y.) |  | PAVING AT INTERSECTIONS
[6 empty] | 0 | [6 empty] | 0 |  | PIPE SIZE | PIPE LENGTH (L.F.) |  | FACTOR | TOTAL (S.Y.) |  | TOTAL (TON)
[6 empty] | 0 | [6 empty] | 0 | [5 empty] | 0 |  | 0
[6 empty] | 0 | [6 empty] | 0 | [5 empty] | 0 |  | 0
[6 empty] | 0 | [6 empty] | 0 | [5 empty] | 0 |  | 0
[6 empty] | 0 | [6 empty] | 0 | [5 empty] | 0 |  | 0
[5 empty] | CY | 0 |  |  | EXCAVATION: CY | 0 |  | S&S: MFBM | 0 | [5 empty] | SY | 0 | TON | 0
STATE ROUTE | R.C. PIPE | [13 empty] | STATE 10" CONCRETE BASE |  |  |  | STATE ROUTE PAVING
| PIPE SIZE | INV. DEPTH (L.F.) |  | AVG. DEPTH (L.F.) | ADDL. DEPTH (L.F.) | TRENCH DEPTH (L.F.) | TRENCH WIDTH (L.F.) | PIPE LENGTH (L.F.) | EXCAVATION (C.Y.) |  | S&S DEPTH (F.T.) | S&S FACTOR .0056/.0084 <7'/>=7' |  | S&S (MFBM) | PIPE LENGTH (L.F.) | BASE WIDTH (L.F.) | FACTOR | TOTAL (S.Y.) | PIPE LENGTH (L.F.) | SURFACE WIDTH (L.F.) | FACTOR | TOTAL (S.Y.)
|  | UP- STREAM | DOWN- STREAM
| 18" |  |  |  | 0.54 | 0 | 3 |  | 0 |  | 0 | 0 |  | 0 |  | 5 | 0.55556 | 0 |  | 5 | 0.55556 | 0
| 21" |  |  |  | 0.56 | 0 | 3.25 |  | 0 |  | 0 | 0 |  | 0 |  | 5.25 | 0.58333 | 0 |  | 5.25 | 0.58333 | 0
| 24" |  |  |  | 0.58 | 0 | 3.5 |  | 0 |  | 0 | 0 |  | 0 |  | 5.5 | 0.61111 | 0 |  | 5.5 | 0.61111 | 0
| 27" |  |  |  | 0.6 | 0 | 3.75 |  | 0 |  | 0 | 0 |  | 0 |  | 5.75 | 0.63889 | 0 |  | 5.75 | 0.63889 | 0
| 30" |  |  |  | 0.63 | 0 | 4.08 |  | 0 |  | 0 | 0 |  | 0 |  | 6.08 | 0.67556 | 0 |  | 6.08 | 0.67556 | 0
| 36" |  |  |  | 0.67 | 0 | 4.67 |  | 0 |  | 0 | 0 |  | 0 |  | 6.67 | 0.74111 | 0 |  | 6.67 | 0.74111 | 0
| 42" |  |  |  | 0.71 | 0 | 5.33 |  | 0 |  | 0 | 0 |  | 0 |  | 7.33 | 0.81444 | 0 |  | 7.33 | 0.81444 | 0
| 48" |  |  |  | 0.79 | 0 | 6 |  | 0 |  | 0 | 0 |  | 0 |  | 8 | 0.88889 | 0 |  | 8 | 0.88889 | 0 | COMMON EXISTING SEWER VOID FACTORS
| 54" |  |  |  | 0.88 | 0 | 6.67 |  | 0 |  | 0 | 0 |  | 0 |  | 8.67 | 0.96333 | 0 |  | 8.67 | 0.96333 | 0 | RISE X SPAN | FACTOR | DIA. | FACTOR
| 60" |  |  |  | 0.96 | 0 | 7.17 |  | 0 |  | 0 | 0 |  | 0 |  | 9.17 | 1.0189 | 0 |  | 9.17 | 1.0189 | 0 | 2'-3" x 1'-6" | 0.096 | 10" | 0.0202
[6 empty] | 0 |  |  | 0 |  | 0 | 0 |  | 0 |  |  | 0 | 0 |  |  | 0 | 0 | 2'-6" x 1'-8" | 0.119 | 12" | 0.02908
[6 empty] | 0 |  |  | 0 |  | 0 | 0 |  | 0 |  |  | 0 | 0 |  |  | 0 | 0 | 3'-0" x 2'-0" | 0.171 | 18" | 0.065
| V.C. PIPE | [13 empty] | STATE 10" CONCRETE BASE |  |  |  | STATE ROUTE PAVING |  |  |  | 3'-6" x 2'-4" | 0.233 | 21" | 0.0891
| PIPE SIZE | INV. DEPTH (L.F.) |  | AVG. DEPTH (L.F.) | ADDL. DEPTH (L.F.) | TRENCH DEPTH (L.F.) | TRENCH WIDTH (L.F.) | PIPE LENGTH (L.F.) | EXCAVATION (C.Y.) |  | S&S DEPTH (F.T.) | S&S FACTOR .0056/.0084 <7'/>=7' |  | S&S (MFBM) | PIPE LENGTH (L.F.) | BASE WIDTH (L.F.) | FACTOR | TOTAL (S.Y.) | PIPE LENGTH (L.F.) | SURFACE WIDTH (L.F.) | FACTOR | TOTAL (S.Y.) |  |  | 2'-0" | 0.116
|  | UP- STREAM | DOWN- STREAM | [21 empty] | 2'-6" | 0.182
| 10" vent |  |  |  |  | 0 | 2 |  | 0 |  | 0 | 0 |  | 0 |  | 4 | 0.44444 | 0 |  | 4 | 0.44444 | 0 |  |  | 3'-0" | 0.262
| 12" vent |  |  |  |  | 0 | 2.2 |  | 0 |  | 0 | 0 |  | 0 |  | 4.2 | 0.46667 | 0 |  | 4.2 | 0.46667 | 0 |  |  | 3'-6" | 0.356
| 15" lateral |  |  |  |  | 0 | 2.5 |  | 0 |  | 0 | 0 |  | 0 |  | 4.5 | 0.5 | 0 |  | 4.5 | 0.5 | 0 |  |  | 4'-0" | 0.465
[6 empty] | 0 |  |  | 0 |  | 0 | 0 |  | 0 |  |  | 0 | 0 |  |  | 0 | 0
[6 empty] | 0 |  |  | 0 |  | 0 | 0 |  | 0 |  |  | 0 | 0 |  |  | 0 | 0
| FLOWABLE FILL | [6 empty] | VOIDS | [8 empty] | SY | 0 |  |  | SY | 0
| SEWER SIZE |  | LENGTH (L.F.) | VOID FACTOR |  | TOTAL FILL (C.Y.) |  | SEWER SIZE |  | LENGTH (L.F.) | VOID FACTOR |  | TOTAL VOID (C.Y.) |  | TEMPORARY PAVING |  |  |  | PAVING AT INTERSECTIONS
[6 empty] | 0 | [6 empty] | 0 |  | PIPE SIZE | L.F. | FACTOR | TON | PIPE SIZE | L.F. | FACTOR | S.Y.
[6 empty] | 0 | [6 empty] | 0 |  |  |  |  | 0 |  |  |  | 0
[6 empty] | 0 | [6 empty] | 0 |  |  |  |  | 0 |  |  |  | 0
[6 empty] | 0 | [6 empty] | 0 |  |  |  |  | 0 |  |  |  | 0
[6 empty] | 0 | [6 empty] | 0 |  |  |  |  | 0 |  |  |  | 0
[5 empty] | CY | 0 |  |  | EXCAVATION: CY | 0 |  | S&S: MFBM | 0 |  |  |  | TON | 0 | TON | 0 | SY | 0
| FULL WIDTH RECONSTRUCTION - CITY STANDARD PAVING | [5 empty] | FULL WIDTH RECONSTRUCTION - POROUS PAVING | [5 empty] | SEWER LINING
| 6" SUBBASE (SY) |  |  | 0 | 0 |  | BINDER COURSE (SY) |  |  | 0 | 0 |  |  | SIZE |  | MATERIAL | LF |  | MANHOLE REHABILITATION
| 8" C. BASE (SY) |  |  | 0 | 0 |  | WEARING COURSE (SY) |  |  | 0 | 0 |  | Lining of | [7 empty] | EACH
| CITY PAVING (SY) |  |  | 0 | 0 |  |  |  | TOTAL S.Y. | WATER | SEWER |  | Lining of
| CONCRETE FTW (SY) |  |  | 0 | 0 | [7 empty] | Lining of
| CURB (LF) |  |  | 0 | 0 |  | CHOKER COURSE (CY) |  |  | 0 | 0 |  | Lining of
|  |  | TOTAL S.Y. | WATER | SEWER |  |  |  | TOTAL C.Y. | WATER | SEWER |  | Lining of
| CONCRETE FOOTWAY |  |  |  | TOPSOIL & SOD |  |  |  | CONCRETE DRIVEWAY |  |  |  | CURB |  |  | QUANTIFY CURB CUTBACKS | MISCELLANEOUS
| LENGTH (L.F.) |  | WIDTH (L.F.) | S.Y. | LENGTH (L.F.) |  | WIDTH (L.F.) | S.Y. | LENGTH (L.F.) |  | WIDTH (L.F.) | S.Y. | CONCRETE | LF
|  |  |  | 0 |  |  |  | 0 |  |  |  | 0 | GRANITE | LF
|  |  |  | 0 |  |  |  | 0 |  |  |  | 0 | ADA RAMP
|  |  |  | 0 |  |  |  | 0 |  |  |  | 0 |  | EACH
|  |  |  | 0 |  |  |  | 0 |  |  |  | 0 | MILLING
|  |  | SY | 0 |  |  | SY | 0 |  |  | SY | 0 |  | SY
| LATERAL REPLACEMENT | [8 empty] | MANHOLES |  |  | INLETS
| 6" VCP LATERAL RECONNECTION |  |  | 6" VCP LATERAL RECONSTRUCTION |  |  | VCP RISERS IN CONCRETE |  |  | TYPE |  | QTY. | TYPE |  | QTY.
| # | LENGTH | TOTAL | # | LENGTH | TOTAL | # RISERS | V. LENGTH | TOTAL | FOR PIPES 30" & UNDER |  |  | 4' OMG
|  |  | 0 |  |  | 0 |  |  | 0 | FOR PIPES 36" & OVER |  |  | 6' OMG
|  |  | 0 |  |  | 0 |  |  | 0 | TRANSIT. FOR 30" & UNDER |  |  | 4' CITY
|  |  | 0 |  |  | 0 |  |  | 0 | TRANSIT. FOR 36" & OVER |  |  | 6' CITY
|  |  | 0 |  |  | 0 |  |  | 0 | JUNCTION |  |  | 4' HIGHWAY
|  |  | 0 |  |  | 0 |  |  | 0 | 6' JUNCTION MANHOLE |  |  | 6' HIGHWAY
|  | LF | 0 |  |  | 0 |  | LF | 0 | WELLHOLE |  |  | ABANDON INLET
Appendix IIIb: Sewer Quantities Input Sheet - Page 18 of X
Note on B86: [Threaded comment] Your version of Excel allows you to read this threaded comment; however, any edits to it will get removed if the file is opened in a newer version of Excel. Learn more: https://go.microsoft.com/fwlink/?linkid=870924 Comment: Enter the number and length of the 6" VCP lateral reconnections. NOTE: Unless specified otherwise, a 6' lateral reconnection length is used within the standard sewer trench for each property.
Note on E86: [Threaded comment] Your version of Excel allows you to read this threaded comment; however, any edits to it will get removed if the file is opened in a newer version of Excel. Learn more: https://go.microsoft.com/fwlink/?linkid=870924 Comment: If the proposed sewer is within 5' of the curb or there is a full width street reconstruction input VCP lateral lengths. The total VCP connections will also account for F.A.I trap quantities.
Note on H86: [Threaded comment] Your version of Excel allows you to read this threaded comment; however, any edits to it will get removed if the file is opened in a newer version of Excel. Learn more: https://go.microsoft.com/fwlink/?linkid=870924 Comment: Enter the number of 6" VCP vertical risers in concrete. NOTE: The length should be measured vertically along the limits of the risers in concrete only.

## X-19
SELECT CELL FOR NOTES
LOCATION : | [9 empty] | SHEET # :
CITY STREET | R.C. PIPE | [13 empty] | CITY 8" CONCRETE BASE |  |  |  | CITY PAVING
| PIPE SIZE | INV. DEPTH (L.F.) |  | AVG. DEPTH (L.F.) | ADDL. DEPTH (L.F.) | TRENCH DEPTH (L.F.) | TRENCH WIDTH (L.F.) | PIPE LENGTH (L.F.) | EXCAVATION (C.Y.) |  | S&S DEPTH (F.T.) | S&S FACTOR .0056/.0084 <7'/>=7' |  | S&S (MFBM) | PIPE LENGTH (L.F.) | BASE WIDTH (L.F.) | FACTOR | TOTAL (S.Y.) | PIPE LENGTH (L.F.) | SURFACE WIDTH (L.F.) | FACTOR | TOTAL (S.Y.)
|  | UP- STREAM | DOWN- STREAM
| 18" |  |  |  | 0.54 | 0 | 3 |  | 0 |  | 0 | 0 |  | 0 |  | 5 | 0.55556 | 0 |  | 6 | 0.66667 | 0
| 21" |  |  |  | 0.56 | 0 | 3.25 |  | 0 |  | 0 | 0 |  | 0 |  | 5.25 | 0.58333 | 0 |  | 6.25 | 0.69444 | 0
| 24" |  |  |  | 0.58 | 0 | 3.5 |  | 0 |  | 0 | 0 |  | 0 |  | 5.5 | 0.61111 | 0 |  | 6.5 | 0.72222 | 0
| 27" |  |  |  | 0.6 | 0 | 3.75 |  | 0 |  | 0 | 0 |  | 0 |  | 5.75 | 0.63889 | 0 |  | 6.75 | 0.75 | 0
| 30" |  |  |  | 0.63 | 0 | 4.08 |  | 0 |  | 0 | 0 |  | 0 |  | 6.08 | 0.67556 | 0 |  | 7.08 | 0.78667 | 0
| 36" |  |  |  | 0.67 | 0 | 4.67 |  | 0 |  | 0 | 0 |  | 0 |  | 6.67 | 0.74111 | 0 |  | 7.67 | 0.85222 | 0
| 42" |  |  |  | 0.71 | 0 | 5.33 |  | 0 |  | 0 | 0 |  | 0 |  | 7.33 | 0.81444 | 0 |  | 8.33 | 0.92556 | 0
| 48" |  |  |  | 0.79 | 0 | 6 |  | 0 |  | 0 | 0 |  | 0 |  | 8 | 0.88889 | 0 |  | 9 | 1 | 0 | COMMON EXISTING SEWER VOID FACTORS
| 54" |  |  |  | 0.88 | 0 | 6.67 |  | 0 |  | 0 | 0 |  | 0 |  | 8.67 | 0.96333 | 0 |  | 9.67 | 1.0744 | 0 | RISE X SPAN | FACTOR | DIA. | FACTOR
| 60" |  |  |  | 0.96 | 0 | 7.17 |  | 0 |  | 0 | 0 |  | 0 |  | 9.17 | 1.0189 | 0 |  | 10.17 | 1.13 | 0 | 2'-3" x 1'-6" | 0.096 | 10" | 0.0202
[6 empty] | 0 |  |  | 0 |  | 0 | 0 |  | 0 |  |  | 0 | 0 |  |  | 0 | 0 | 2'-6" x 1'-8" | 0.119 | 12" | 0.02908
[6 empty] | 0 |  |  | 0 |  | 0 | 0 |  | 0 |  |  | 0 | 0 |  |  | 0 | 0 | 3'-0" x 2'-0" | 0.171 | 18" | 0.065
| V.C. PIPE | [13 empty] | CITY 8" CONCRETE BASE |  |  |  | CITY PAVING |  |  |  | 3'-6" x 2'-4" | 0.233 | 21" | 0.0891
| PIPE SIZE | INV. DEPTH (L.F.) |  | AVG. DEPTH (L.F.) | ADDL. DEPTH (L.F.) | TRENCH DEPTH (L.F.) | TRENCH WIDTH (L.F.) | PIPE LENGTH (L.F.) | EXCAVATION (C.Y.) |  | S&S DEPTH (F.T.) | S&S FACTOR .0056/.0084 <7'/>=7' |  | S&S (MFBM) | PIPE LENGTH (L.F.) | BASE WIDTH (L.F.) | FACTOR | TOTAL (S.Y.) | PIPE LENGTH (L.F.) | SURFACE WIDTH (L.F.) | FACTOR | TOTAL (S.Y.) |  |  | 2'-0" | 0.116
|  | UP- STREAM | DOWN- STREAM | [21 empty] | 2'-6" | 0.182
| 10" vent |  |  |  |  | 0 | 2 |  | 0 |  | 0 | 0 |  | 0 |  | 3.5 | 0.38889 | 0 |  | 4.5 | 0.5 | 0 |  |  | 3'-0" | 0.262
| 12" vent |  |  |  |  | 0 | 2.2 |  | 0 |  | 0 | 0 |  | 0 |  | 3.7 | 0.41111 | 0 |  | 4.7 | 0.52222 | 0 |  |  | 3'-6" | 0.356
| 15" lateral |  |  |  |  | 0 | 2.5 |  | 0 |  | 0 | 0 |  | 0 |  | 4 | 0.44444 | 0 |  | 5 | 0.55556 | 0 |  |  | 4'-0" | 0.465
[6 empty] | 0 |  |  | 0 |  | 0 | 0 |  | 0 |  |  | 0 | 0 |  |  | 0 | 0
[6 empty] | 0 |  |  | 0 |  | 0 | 0 |  | 0 |  |  | 0 | 0 |  |  | 0 | 0
| FLOWABLE FILL | [6 empty] | VOIDS | [8 empty] | SY | 0 |  |  | SY | 0
| SEWER SIZE |  | LENGTH (L.F.) | VOID FACTOR |  | TOTAL FILL (C.Y.) |  | SEWER SIZE |  | LENGTH (L.F.) | VOID FACTOR |  | TOTAL VOID (C.Y.) |  | PAVING AT INTERSECTIONS
[6 empty] | 0 | [6 empty] | 0 |  | PIPE SIZE | PIPE LENGTH (L.F.) |  | FACTOR | TOTAL (S.Y.) |  | TOTAL (TON)
[6 empty] | 0 | [6 empty] | 0 | [5 empty] | 0 |  | 0
[6 empty] | 0 | [6 empty] | 0 | [5 empty] | 0 |  | 0
[6 empty] | 0 | [6 empty] | 0 | [5 empty] | 0 |  | 0
[6 empty] | 0 | [6 empty] | 0 | [5 empty] | 0 |  | 0
[5 empty] | CY | 0 |  |  | EXCAVATION: CY | 0 |  | S&S: MFBM | 0 | [5 empty] | SY | 0 | TON | 0
STATE ROUTE | R.C. PIPE | [13 empty] | STATE 10" CONCRETE BASE |  |  |  | STATE ROUTE PAVING
| PIPE SIZE | INV. DEPTH (L.F.) |  | AVG. DEPTH (L.F.) | ADDL. DEPTH (L.F.) | TRENCH DEPTH (L.F.) | TRENCH WIDTH (L.F.) | PIPE LENGTH (L.F.) | EXCAVATION (C.Y.) |  | S&S DEPTH (F.T.) | S&S FACTOR .0056/.0084 <7'/>=7' |  | S&S (MFBM) | PIPE LENGTH (L.F.) | BASE WIDTH (L.F.) | FACTOR | TOTAL (S.Y.) | PIPE LENGTH (L.F.) | SURFACE WIDTH (L.F.) | FACTOR | TOTAL (S.Y.)
|  | UP- STREAM | DOWN- STREAM
| 18" |  |  |  | 0.54 | 0 | 3 |  | 0 |  | 0 | 0 |  | 0 |  | 5 | 0.55556 | 0 |  | 5 | 0.55556 | 0
| 21" |  |  |  | 0.56 | 0 | 3.25 |  | 0 |  | 0 | 0 |  | 0 |  | 5.25 | 0.58333 | 0 |  | 5.25 | 0.58333 | 0
| 24" |  |  |  | 0.58 | 0 | 3.5 |  | 0 |  | 0 | 0 |  | 0 |  | 5.5 | 0.61111 | 0 |  | 5.5 | 0.61111 | 0
| 27" |  |  |  | 0.6 | 0 | 3.75 |  | 0 |  | 0 | 0 |  | 0 |  | 5.75 | 0.63889 | 0 |  | 5.75 | 0.63889 | 0
| 30" |  |  |  | 0.63 | 0 | 4.08 |  | 0 |  | 0 | 0 |  | 0 |  | 6.08 | 0.67556 | 0 |  | 6.08 | 0.67556 | 0
| 36" |  |  |  | 0.67 | 0 | 4.67 |  | 0 |  | 0 | 0 |  | 0 |  | 6.67 | 0.74111 | 0 |  | 6.67 | 0.74111 | 0
| 42" |  |  |  | 0.71 | 0 | 5.33 |  | 0 |  | 0 | 0 |  | 0 |  | 7.33 | 0.81444 | 0 |  | 7.33 | 0.81444 | 0
| 48" |  |  |  | 0.79 | 0 | 6 |  | 0 |  | 0 | 0 |  | 0 |  | 8 | 0.88889 | 0 |  | 8 | 0.88889 | 0 | COMMON EXISTING SEWER VOID FACTORS
| 54" |  |  |  | 0.88 | 0 | 6.67 |  | 0 |  | 0 | 0 |  | 0 |  | 8.67 | 0.96333 | 0 |  | 8.67 | 0.96333 | 0 | RISE X SPAN | FACTOR | DIA. | FACTOR
| 60" |  |  |  | 0.96 | 0 | 7.17 |  | 0 |  | 0 | 0 |  | 0 |  | 9.17 | 1.0189 | 0 |  | 9.17 | 1.0189 | 0 | 2'-3" x 1'-6" | 0.096 | 10" | 0.0202
[6 empty] | 0 |  |  | 0 |  | 0 | 0 |  | 0 |  |  | 0 | 0 |  |  | 0 | 0 | 2'-6" x 1'-8" | 0.119 | 12" | 0.02908
[6 empty] | 0 |  |  | 0 |  | 0 | 0 |  | 0 |  |  | 0 | 0 |  |  | 0 | 0 | 3'-0" x 2'-0" | 0.171 | 18" | 0.065
| V.C. PIPE | [13 empty] | STATE 10" CONCRETE BASE |  |  |  | STATE ROUTE PAVING |  |  |  | 3'-6" x 2'-4" | 0.233 | 21" | 0.0891
| PIPE SIZE | INV. DEPTH (L.F.) |  | AVG. DEPTH (L.F.) | ADDL. DEPTH (L.F.) | TRENCH DEPTH (L.F.) | TRENCH WIDTH (L.F.) | PIPE LENGTH (L.F.) | EXCAVATION (C.Y.) |  | S&S DEPTH (F.T.) | S&S FACTOR .0056/.0084 <7'/>=7' |  | S&S (MFBM) | PIPE LENGTH (L.F.) | BASE WIDTH (L.F.) | FACTOR | TOTAL (S.Y.) | PIPE LENGTH (L.F.) | SURFACE WIDTH (L.F.) | FACTOR | TOTAL (S.Y.) |  |  | 2'-0" | 0.116
|  | UP- STREAM | DOWN- STREAM | [21 empty] | 2'-6" | 0.182
| 10" vent |  |  |  |  | 0 | 2 |  | 0 |  | 0 | 0 |  | 0 |  | 4 | 0.44444 | 0 |  | 4 | 0.44444 | 0 |  |  | 3'-0" | 0.262
| 12" vent |  |  |  |  | 0 | 2.2 |  | 0 |  | 0 | 0 |  | 0 |  | 4.2 | 0.46667 | 0 |  | 4.2 | 0.46667 | 0 |  |  | 3'-6" | 0.356
| 15" lateral |  |  |  |  | 0 | 2.5 |  | 0 |  | 0 | 0 |  | 0 |  | 4.5 | 0.5 | 0 |  | 4.5 | 0.5 | 0 |  |  | 4'-0" | 0.465
[6 empty] | 0 |  |  | 0 |  | 0 | 0 |  | 0 |  |  | 0 | 0 |  |  | 0 | 0
[6 empty] | 0 |  |  | 0 |  | 0 | 0 |  | 0 |  |  | 0 | 0 |  |  | 0 | 0
| FLOWABLE FILL | [6 empty] | VOIDS | [8 empty] | SY | 0 |  |  | SY | 0
| SEWER SIZE |  | LENGTH (L.F.) | VOID FACTOR |  | TOTAL FILL (C.Y.) |  | SEWER SIZE |  | LENGTH (L.F.) | VOID FACTOR |  | TOTAL VOID (C.Y.) |  | TEMPORARY PAVING |  |  |  | PAVING AT INTERSECTIONS
[6 empty] | 0 | [6 empty] | 0 |  | PIPE SIZE | L.F. | FACTOR | TON | PIPE SIZE | L.F. | FACTOR | S.Y.
[6 empty] | 0 | [6 empty] | 0 |  |  |  |  | 0 |  |  |  | 0
[6 empty] | 0 | [6 empty] | 0 |  |  |  |  | 0 |  |  |  | 0
[6 empty] | 0 | [6 empty] | 0 |  |  |  |  | 0 |  |  |  | 0
[6 empty] | 0 | [6 empty] | 0 |  |  |  |  | 0 |  |  |  | 0
[5 empty] | CY | 0 |  |  | EXCAVATION: CY | 0 |  | S&S: MFBM | 0 |  |  |  | TON | 0 | TON | 0 | SY | 0
| FULL WIDTH RECONSTRUCTION - CITY STANDARD PAVING | [5 empty] | FULL WIDTH RECONSTRUCTION - POROUS PAVING | [5 empty] | SEWER LINING
| 6" SUBBASE (SY) |  |  | 0 | 0 |  | BINDER COURSE (SY) |  |  | 0 | 0 |  |  | SIZE |  | MATERIAL | LF |  | MANHOLE REHABILITATION
| 8" C. BASE (SY) |  |  | 0 | 0 |  | WEARING COURSE (SY) |  |  | 0 | 0 |  | Lining of | [7 empty] | EACH
| CITY PAVING (SY) |  |  | 0 | 0 |  |  |  | TOTAL S.Y. | WATER | SEWER |  | Lining of
| CONCRETE FTW (SY) |  |  | 0 | 0 | [7 empty] | Lining of
| CURB (LF) |  |  | 0 | 0 |  | CHOKER COURSE (CY) |  |  | 0 | 0 |  | Lining of
|  |  | TOTAL S.Y. | WATER | SEWER |  |  |  | TOTAL C.Y. | WATER | SEWER |  | Lining of
| CONCRETE FOOTWAY |  |  |  | TOPSOIL & SOD |  |  |  | CONCRETE DRIVEWAY |  |  |  | CURB |  |  | QUANTIFY CURB CUTBACKS | MISCELLANEOUS
| LENGTH (L.F.) |  | WIDTH (L.F.) | S.Y. | LENGTH (L.F.) |  | WIDTH (L.F.) | S.Y. | LENGTH (L.F.) |  | WIDTH (L.F.) | S.Y. | CONCRETE | LF
|  |  |  | 0 |  |  |  | 0 |  |  |  | 0 | GRANITE | LF
|  |  |  | 0 |  |  |  | 0 |  |  |  | 0 | ADA RAMP
|  |  |  | 0 |  |  |  | 0 |  |  |  | 0 |  | EACH
|  |  |  | 0 |  |  |  | 0 |  |  |  | 0 | MILLING
|  |  | SY | 0 |  |  | SY | 0 |  |  | SY | 0 |  | SY
| LATERAL REPLACEMENT | [8 empty] | MANHOLES |  |  | INLETS
| 6" VCP LATERAL RECONNECTION |  |  | 6" VCP LATERAL RECONSTRUCTION |  |  | VCP RISERS IN CONCRETE |  |  | TYPE |  | QTY. | TYPE |  | QTY.
| # | LENGTH | TOTAL | # | LENGTH | TOTAL | # RISERS | V. LENGTH | TOTAL | FOR PIPES 30" & UNDER |  |  | 4' OMG
|  |  | 0 |  |  | 0 |  |  | 0 | FOR PIPES 36" & OVER |  |  | 6' OMG
|  |  | 0 |  |  | 0 |  |  | 0 | TRANSIT. FOR 30" & UNDER |  |  | 4' CITY
|  |  | 0 |  |  | 0 |  |  | 0 | TRANSIT. FOR 36" & OVER |  |  | 6' CITY
|  |  | 0 |  |  | 0 |  |  | 0 | JUNCTION |  |  | 4' HIGHWAY
|  |  | 0 |  |  | 0 |  |  | 0 | 6' JUNCTION MANHOLE |  |  | 6' HIGHWAY
|  | LF | 0 |  |  | 0 |  | LF | 0 | WELLHOLE |  |  | ABANDON INLET
Appendix IIIb: Sewer Quantities Input Sheet - Page 19 of X
Note on B86: [Threaded comment] Your version of Excel allows you to read this threaded comment; however, any edits to it will get removed if the file is opened in a newer version of Excel. Learn more: https://go.microsoft.com/fwlink/?linkid=870924 Comment: Enter the number and length of the 6" VCP lateral reconnections. NOTE: Unless specified otherwise, a 6' lateral reconnection length is used within the standard sewer trench for each property.
Note on E86: [Threaded comment] Your version of Excel allows you to read this threaded comment; however, any edits to it will get removed if the file is opened in a newer version of Excel. Learn more: https://go.microsoft.com/fwlink/?linkid=870924 Comment: If the proposed sewer is within 5' of the curb or there is a full width street reconstruction input VCP lateral lengths. The total VCP connections will also account for F.A.I trap quantities.
Note on H86: [Threaded comment] Your version of Excel allows you to read this threaded comment; however, any edits to it will get removed if the file is opened in a newer version of Excel. Learn more: https://go.microsoft.com/fwlink/?linkid=870924 Comment: Enter the number of 6" VCP vertical risers in concrete. NOTE: The length should be measured vertically along the limits of the risers in concrete only.

## X-20
SELECT CELL FOR NOTES
LOCATION : | [9 empty] | SHEET # :
CITY STREET | R.C. PIPE | [13 empty] | CITY 8" CONCRETE BASE |  |  |  | CITY PAVING
| PIPE SIZE | INV. DEPTH (L.F.) |  | AVG. DEPTH (L.F.) | ADDL. DEPTH (L.F.) | TRENCH DEPTH (L.F.) | TRENCH WIDTH (L.F.) | PIPE LENGTH (L.F.) | EXCAVATION (C.Y.) |  | S&S DEPTH (F.T.) | S&S FACTOR .0056/.0084 <7'/>=7' |  | S&S (MFBM) | PIPE LENGTH (L.F.) | BASE WIDTH (L.F.) | FACTOR | TOTAL (S.Y.) | PIPE LENGTH (L.F.) | SURFACE WIDTH (L.F.) | FACTOR | TOTAL (S.Y.)
|  | UP- STREAM | DOWN- STREAM
| 18" |  |  |  | 0.54 | 0 | 3 |  | 0 |  | 0 | 0 |  | 0 |  | 5 | 0.55556 | 0 |  | 6 | 0.66667 | 0
| 21" |  |  |  | 0.56 | 0 | 3.25 |  | 0 |  | 0 | 0 |  | 0 |  | 5.25 | 0.58333 | 0 |  | 6.25 | 0.69444 | 0
| 24" |  |  |  | 0.58 | 0 | 3.5 |  | 0 |  | 0 | 0 |  | 0 |  | 5.5 | 0.61111 | 0 |  | 6.5 | 0.72222 | 0
| 27" |  |  |  | 0.6 | 0 | 3.75 |  | 0 |  | 0 | 0 |  | 0 |  | 5.75 | 0.63889 | 0 |  | 6.75 | 0.75 | 0
| 30" |  |  |  | 0.63 | 0 | 4.08 |  | 0 |  | 0 | 0 |  | 0 |  | 6.08 | 0.67556 | 0 |  | 7.08 | 0.78667 | 0
| 36" |  |  |  | 0.67 | 0 | 4.67 |  | 0 |  | 0 | 0 |  | 0 |  | 6.67 | 0.74111 | 0 |  | 7.67 | 0.85222 | 0
| 42" |  |  |  | 0.71 | 0 | 5.33 |  | 0 |  | 0 | 0 |  | 0 |  | 7.33 | 0.81444 | 0 |  | 8.33 | 0.92556 | 0
| 48" |  |  |  | 0.79 | 0 | 6 |  | 0 |  | 0 | 0 |  | 0 |  | 8 | 0.88889 | 0 |  | 9 | 1 | 0 | COMMON EXISTING SEWER VOID FACTORS
| 54" |  |  |  | 0.88 | 0 | 6.67 |  | 0 |  | 0 | 0 |  | 0 |  | 8.67 | 0.96333 | 0 |  | 9.67 | 1.0744 | 0 | RISE X SPAN | FACTOR | DIA. | FACTOR
| 60" |  |  |  | 0.96 | 0 | 7.17 |  | 0 |  | 0 | 0 |  | 0 |  | 9.17 | 1.0189 | 0 |  | 10.17 | 1.13 | 0 | 2'-3" x 1'-6" | 0.096 | 10" | 0.0202
[6 empty] | 0 |  |  | 0 |  | 0 | 0 |  | 0 |  |  | 0 | 0 |  |  | 0 | 0 | 2'-6" x 1'-8" | 0.119 | 12" | 0.02908
[6 empty] | 0 |  |  | 0 |  | 0 | 0 |  | 0 |  |  | 0 | 0 |  |  | 0 | 0 | 3'-0" x 2'-0" | 0.171 | 18" | 0.065
| V.C. PIPE | [13 empty] | CITY 8" CONCRETE BASE |  |  |  | CITY PAVING |  |  |  | 3'-6" x 2'-4" | 0.233 | 21" | 0.0891
| PIPE SIZE | INV. DEPTH (L.F.) |  | AVG. DEPTH (L.F.) | ADDL. DEPTH (L.F.) | TRENCH DEPTH (L.F.) | TRENCH WIDTH (L.F.) | PIPE LENGTH (L.F.) | EXCAVATION (C.Y.) |  | S&S DEPTH (F.T.) | S&S FACTOR .0056/.0084 <7'/>=7' |  | S&S (MFBM) | PIPE LENGTH (L.F.) | BASE WIDTH (L.F.) | FACTOR | TOTAL (S.Y.) | PIPE LENGTH (L.F.) | SURFACE WIDTH (L.F.) | FACTOR | TOTAL (S.Y.) |  |  | 2'-0" | 0.116
|  | UP- STREAM | DOWN- STREAM | [21 empty] | 2'-6" | 0.182
| 10" vent |  |  |  |  | 0 | 2 |  | 0 |  | 0 | 0 |  | 0 |  | 3.5 | 0.38889 | 0 |  | 4.5 | 0.5 | 0 |  |  | 3'-0" | 0.262
| 12" vent |  |  |  |  | 0 | 2.2 |  | 0 |  | 0 | 0 |  | 0 |  | 3.7 | 0.41111 | 0 |  | 4.7 | 0.52222 | 0 |  |  | 3'-6" | 0.356
| 15" lateral |  |  |  |  | 0 | 2.5 |  | 0 |  | 0 | 0 |  | 0 |  | 4 | 0.44444 | 0 |  | 5 | 0.55556 | 0 |  |  | 4'-0" | 0.465
[6 empty] | 0 |  |  | 0 |  | 0 | 0 |  | 0 |  |  | 0 | 0 |  |  | 0 | 0
[6 empty] | 0 |  |  | 0 |  | 0 | 0 |  | 0 |  |  | 0 | 0 |  |  | 0 | 0
| FLOWABLE FILL | [6 empty] | VOIDS | [8 empty] | SY | 0 |  |  | SY | 0
| SEWER SIZE |  | LENGTH (L.F.) | VOID FACTOR |  | TOTAL FILL (C.Y.) |  | SEWER SIZE |  | LENGTH (L.F.) | VOID FACTOR |  | TOTAL VOID (C.Y.) |  | PAVING AT INTERSECTIONS
[6 empty] | 0 | [6 empty] | 0 |  | PIPE SIZE | PIPE LENGTH (L.F.) |  | FACTOR | TOTAL (S.Y.) |  | TOTAL (TON)
[6 empty] | 0 | [6 empty] | 0 | [5 empty] | 0 |  | 0
[6 empty] | 0 | [6 empty] | 0 | [5 empty] | 0 |  | 0
[6 empty] | 0 | [6 empty] | 0 | [5 empty] | 0 |  | 0
[6 empty] | 0 | [6 empty] | 0 | [5 empty] | 0 |  | 0
[5 empty] | CY | 0 |  |  | EXCAVATION: CY | 0 |  | S&S: MFBM | 0 | [5 empty] | SY | 0 | TON | 0
STATE ROUTE | R.C. PIPE | [13 empty] | STATE 10" CONCRETE BASE |  |  |  | STATE ROUTE PAVING
| PIPE SIZE | INV. DEPTH (L.F.) |  | AVG. DEPTH (L.F.) | ADDL. DEPTH (L.F.) | TRENCH DEPTH (L.F.) | TRENCH WIDTH (L.F.) | PIPE LENGTH (L.F.) | EXCAVATION (C.Y.) |  | S&S DEPTH (F.T.) | S&S FACTOR .0056/.0084 <7'/>=7' |  | S&S (MFBM) | PIPE LENGTH (L.F.) | BASE WIDTH (L.F.) | FACTOR | TOTAL (S.Y.) | PIPE LENGTH (L.F.) | SURFACE WIDTH (L.F.) | FACTOR | TOTAL (S.Y.)
|  | UP- STREAM | DOWN- STREAM
| 18" |  |  |  | 0.54 | 0 | 3 |  | 0 |  | 0 | 0 |  | 0 |  | 5 | 0.55556 | 0 |  | 5 | 0.55556 | 0
| 21" |  |  |  | 0.56 | 0 | 3.25 |  | 0 |  | 0 | 0 |  | 0 |  | 5.25 | 0.58333 | 0 |  | 5.25 | 0.58333 | 0
| 24" |  |  |  | 0.58 | 0 | 3.5 |  | 0 |  | 0 | 0 |  | 0 |  | 5.5 | 0.61111 | 0 |  | 5.5 | 0.61111 | 0
| 27" |  |  |  | 0.6 | 0 | 3.75 |  | 0 |  | 0 | 0 |  | 0 |  | 5.75 | 0.63889 | 0 |  | 5.75 | 0.63889 | 0
| 30" |  |  |  | 0.63 | 0 | 4.08 |  | 0 |  | 0 | 0 |  | 0 |  | 6.08 | 0.67556 | 0 |  | 6.08 | 0.67556 | 0
| 36" |  |  |  | 0.67 | 0 | 4.67 |  | 0 |  | 0 | 0 |  | 0 |  | 6.67 | 0.74111 | 0 |  | 6.67 | 0.74111 | 0
| 42" |  |  |  | 0.71 | 0 | 5.33 |  | 0 |  | 0 | 0 |  | 0 |  | 7.33 | 0.81444 | 0 |  | 7.33 | 0.81444 | 0
| 48" |  |  |  | 0.79 | 0 | 6 |  | 0 |  | 0 | 0 |  | 0 |  | 8 | 0.88889 | 0 |  | 8 | 0.88889 | 0 | COMMON EXISTING SEWER VOID FACTORS
| 54" |  |  |  | 0.88 | 0 | 6.67 |  | 0 |  | 0 | 0 |  | 0 |  | 8.67 | 0.96333 | 0 |  | 8.67 | 0.96333 | 0 | RISE X SPAN | FACTOR | DIA. | FACTOR
| 60" |  |  |  | 0.96 | 0 | 7.17 |  | 0 |  | 0 | 0 |  | 0 |  | 9.17 | 1.0189 | 0 |  | 9.17 | 1.0189 | 0 | 2'-3" x 1'-6" | 0.096 | 10" | 0.0202
[6 empty] | 0 |  |  | 0 |  | 0 | 0 |  | 0 |  |  | 0 | 0 |  |  | 0 | 0 | 2'-6" x 1'-8" | 0.119 | 12" | 0.02908
[6 empty] | 0 |  |  | 0 |  | 0 | 0 |  | 0 |  |  | 0 | 0 |  |  | 0 | 0 | 3'-0" x 2'-0" | 0.171 | 18" | 0.065
| V.C. PIPE | [13 empty] | STATE 10" CONCRETE BASE |  |  |  | STATE ROUTE PAVING |  |  |  | 3'-6" x 2'-4" | 0.233 | 21" | 0.0891
| PIPE SIZE | INV. DEPTH (L.F.) |  | AVG. DEPTH (L.F.) | ADDL. DEPTH (L.F.) | TRENCH DEPTH (L.F.) | TRENCH WIDTH (L.F.) | PIPE LENGTH (L.F.) | EXCAVATION (C.Y.) |  | S&S DEPTH (F.T.) | S&S FACTOR .0056/.0084 <7'/>=7' |  | S&S (MFBM) | PIPE LENGTH (L.F.) | BASE WIDTH (L.F.) | FACTOR | TOTAL (S.Y.) | PIPE LENGTH (L.F.) | SURFACE WIDTH (L.F.) | FACTOR | TOTAL (S.Y.) |  |  | 2'-0" | 0.116
|  | UP- STREAM | DOWN- STREAM | [21 empty] | 2'-6" | 0.182
| 10" vent |  |  |  |  | 0 | 2 |  | 0 |  | 0 | 0 |  | 0 |  | 4 | 0.44444 | 0 |  | 4 | 0.44444 | 0 |  |  | 3'-0" | 0.262
| 12" vent |  |  |  |  | 0 | 2.2 |  | 0 |  | 0 | 0 |  | 0 |  | 4.2 | 0.46667 | 0 |  | 4.2 | 0.46667 | 0 |  |  | 3'-6" | 0.356
| 15" lateral |  |  |  |  | 0 | 2.5 |  | 0 |  | 0 | 0 |  | 0 |  | 4.5 | 0.5 | 0 |  | 4.5 | 0.5 | 0 |  |  | 4'-0" | 0.465
[6 empty] | 0 |  |  | 0 |  | 0 | 0 |  | 0 |  |  | 0 | 0 |  |  | 0 | 0
[6 empty] | 0 |  |  | 0 |  | 0 | 0 |  | 0 |  |  | 0 | 0 |  |  | 0 | 0
| FLOWABLE FILL | [6 empty] | VOIDS | [8 empty] | SY | 0 |  |  | SY | 0
| SEWER SIZE |  | LENGTH (L.F.) | VOID FACTOR |  | TOTAL FILL (C.Y.) |  | SEWER SIZE |  | LENGTH (L.F.) | VOID FACTOR |  | TOTAL VOID (C.Y.) |  | TEMPORARY PAVING |  |  |  | PAVING AT INTERSECTIONS
[6 empty] | 0 | [6 empty] | 0 |  | PIPE SIZE | L.F. | FACTOR | TON | PIPE SIZE | L.F. | FACTOR | S.Y.
[6 empty] | 0 | [6 empty] | 0 |  |  |  |  | 0 |  |  |  | 0
[6 empty] | 0 | [6 empty] | 0 |  |  |  |  | 0 |  |  |  | 0
[6 empty] | 0 | [6 empty] | 0 |  |  |  |  | 0 |  |  |  | 0
[6 empty] | 0 | [6 empty] | 0 |  |  |  |  | 0 |  |  |  | 0
[5 empty] | CY | 0 |  |  | EXCAVATION: CY | 0 |  | S&S: MFBM | 0 |  |  |  | TON | 0 | TON | 0 | SY | 0
| FULL WIDTH RECONSTRUCTION - CITY STANDARD PAVING | [5 empty] | FULL WIDTH RECONSTRUCTION - POROUS PAVING | [5 empty] | SEWER LINING
| 6" SUBBASE (SY) |  |  | 0 | 0 |  | BINDER COURSE (SY) |  |  | 0 | 0 |  |  | SIZE |  | MATERIAL | LF |  | MANHOLE REHABILITATION
| 8" C. BASE (SY) |  |  | 0 | 0 |  | WEARING COURSE (SY) |  |  | 0 | 0 |  | Lining of | [7 empty] | EACH
| CITY PAVING (SY) |  |  | 0 | 0 |  |  |  | TOTAL S.Y. | WATER | SEWER |  | Lining of
| CONCRETE FTW (SY) |  |  | 0 | 0 | [7 empty] | Lining of
| CURB (LF) |  |  | 0 | 0 |  | CHOKER COURSE (CY) |  |  | 0 | 0 |  | Lining of
|  |  | TOTAL S.Y. | WATER | SEWER |  |  |  | TOTAL C.Y. | WATER | SEWER |  | Lining of
| CONCRETE FOOTWAY |  |  |  | TOPSOIL & SOD |  |  |  | CONCRETE DRIVEWAY |  |  |  | CURB |  |  | QUANTIFY CURB CUTBACKS | MISCELLANEOUS
| LENGTH (L.F.) |  | WIDTH (L.F.) | S.Y. | LENGTH (L.F.) |  | WIDTH (L.F.) | S.Y. | LENGTH (L.F.) |  | WIDTH (L.F.) | S.Y. | CONCRETE | LF
|  |  |  | 0 |  |  |  | 0 |  |  |  | 0 | GRANITE | LF
|  |  |  | 0 |  |  |  | 0 |  |  |  | 0 | ADA RAMP
|  |  |  | 0 |  |  |  | 0 |  |  |  | 0 |  | EACH
|  |  |  | 0 |  |  |  | 0 |  |  |  | 0 | MILLING
|  |  | SY | 0 |  |  | SY | 0 |  |  | SY | 0 |  | SY
| LATERAL REPLACEMENT | [8 empty] | MANHOLES |  |  | INLETS
| 6" VCP LATERAL RECONNECTION |  |  | 6" VCP LATERAL RECONSTRUCTION |  |  | VCP RISERS IN CONCRETE |  |  | TYPE |  | QTY. | TYPE |  | QTY.
| # | LENGTH | TOTAL | # | LENGTH | TOTAL | # RISERS | V. LENGTH | TOTAL | FOR PIPES 30" & UNDER |  |  | 4' OMG
|  |  | 0 |  |  | 0 |  |  | 0 | FOR PIPES 36" & OVER |  |  | 6' OMG
|  |  | 0 |  |  | 0 |  |  | 0 | TRANSIT. FOR 30" & UNDER |  |  | 4' CITY
|  |  | 0 |  |  | 0 |  |  | 0 | TRANSIT. FOR 36" & OVER |  |  | 6' CITY
|  |  | 0 |  |  | 0 |  |  | 0 | JUNCTION |  |  | 4' HIGHWAY
|  |  | 0 |  |  | 0 |  |  | 0 | 6' JUNCTION MANHOLE |  |  | 6' HIGHWAY
|  | LF | 0 |  |  | 0 |  | LF | 0 | WELLHOLE |  |  | ABANDON INLET
Appendix IIIb: Sewer Quantities Input Sheet - Page 20 of X
Note on B86: [Threaded comment] Your version of Excel allows you to read this threaded comment; however, any edits to it will get removed if the file is opened in a newer version of Excel. Learn more: https://go.microsoft.com/fwlink/?linkid=870924 Comment: Enter the number and length of the 6" VCP lateral reconnections. NOTE: Unless specified otherwise, a 6' lateral reconnection length is used within the standard sewer trench for each property.
Note on E86: [Threaded comment] Your version of Excel allows you to read this threaded comment; however, any edits to it will get removed if the file is opened in a newer version of Excel. Learn more: https://go.microsoft.com/fwlink/?linkid=870924 Comment: If the proposed sewer is within 5' of the curb or there is a full width street reconstruction input VCP lateral lengths. The total VCP connections will also account for F.A.I trap quantities.
Note on H86: [Threaded comment] Your version of Excel allows you to read this threaded comment; however, any edits to it will get removed if the file is opened in a newer version of Excel. Learn more: https://go.microsoft.com/fwlink/?linkid=870924 Comment: Enter the number of 6" VCP vertical risers in concrete. NOTE: The length should be measured vertically along the limits of the risers in concrete only.

## SEWER TOTAL
Sewer
| Version 01/02/2019 |  | Record of Data for Sewer Work…………..City of Philadelphia Water Department | [8 empty] | NOTES:
Contract No.: |  |  | Locations | [8 empty] | ① Change "X" to "S" in the tab names of used sheets, do not delete unused sheets as it will lead to errors in the sums.
② If any rows/columns are added to any of the quantity sheets, check calculation to make sure that cells are linked correctly.
Prepared By: | [11 empty] | ③ If additional items/quantities are added to the individual quantity sheets, make sure to add to this total sheet under a separate line or
sum with applicable listed items, as appropriate.
Date: | [11 empty] | ④ Items S3018 through S3060 are for combined system RCP sewers, for separate system RCP/VCP or RCP SW conduits, request appropriate
items from PWD Project Engineer.
Items |  | Size | Qty. | Unit | Item # | Paving Items |  |  | Qty. | Unit | Item #
Excavation (for pipe sewers) |  |  | 0 | CY | S1000 | Conc. Curb |  | (min. 25 lf) | 0 | LF | S9000
Excavation (for pipe sewers in State Routes) |  |  | 0 | CY | S1012 | Stone Curb |  | (min. 25 lf) |  | LF | S9001
[6 empty] | Reset Stone Curb |  | (min. 25 lf) |  | LF | S9002
Sheathing & Shoring |  |  | 0 | MBM | S1050 | Conc. Footway |  | (min. 25 sy) | 0 | SY | S9003
[6 empty] | 8" Conc. Driveway |  | (min. 25 sy) | 0 | SY | S9009
RC Pipe (on concrete cradle): | [5 empty] | Milling |  |  | 0 | SY | S9105
" |  | 18" | 0 | LF | S3018 | Subbase, 6" depth (including subgrading) |  |  | 0 | SY | S9204
" |  | 21" | 0 | LF | S3021 | Topsoil & Sod |  | (min. 25 sy) | 0 | SY | S9302
" |  | 24" | 0 | LF | S3024 | Plain cement c. base course, 8" depth |  |  | 0 | SY | S9397
" |  | 27" | 0 | LF | S3027 | 8" Conc. Base - City Streets |  |  | 0 | SY | S9400
" |  | 30" | 0 | LF | S3030 | 10" H.E.S. Conc. Base - State Routes |  |  | 0 | SY | S9402
" |  | 36" | 0 | LF | S3036 | Variable Depth Binder |  |  | 0 | Tons | S9411
" |  | 42" | 0 | LF | S3042 | Asphalt Wearing Course 1-1/2" |  |  | 0 | SY | S9418
" |  | 48" | 0 | LF | S3048 | Asphalt Paving 1-1/2" x 1-1/2" - City Streets |  |  | 0 | SY | S9447
" |  | 54" | 0 | LF | S3054 | Asphalt Paving 2-1/2" x 1-1/2" - State Routes |  |  | 0 | SY | S9449
" |  | 60" | 0 | LF | S3060 | Temporary Paving, hot mix |  |  | 0 | Tons | S9461
[6 empty] | Allowance for PennDOT Inspection |  |  |  | Allowance | S9498
VC Pipe (not on concrete cradle): | [5 empty] | Maintenance & Protection of Traffic |  |  |  | Lump Sum | S9500
Lateral Connection (house) |  | 6" | 0 | LF | S7006 | ADA ramps |  |  | 0 | EA. | S9511
Vent Connection |  | 10" | 0 | LF | S7210 | Porous Paving Items |  |  | Qty. | Unit | Item #
Vent Connection |  | 12" | 0 | LF | S7212 | AASHTO #8 choker course |  |  | 0 | CY | S4008
Inlet Connection |  | 15" | 0 | LF | S7215 | Porous asphalt binder - 5 inch |  |  |  | SY | S9454
[6 empty] | Porous asphalt binder - 6 inch |  |  |  | SY | S9455
6" VCP Risers |  | 6" | 0 | VF | S7306 | Porous asphalt wearing - 3 inch |  |  |  | SY | S9459
[6 empty] | Porous asphalt wearing - 2 inch |  |  |  | SY | S9460
[6 empty] | Sewer Lining |  |  | Qty. | Unit | Item #
Manholes: | [5 empty] | size | material | street
For pipes 30" & Under |  |  | 0 | EA. | S8010 |  |  |  |  | LF | S0101
For pipes 36" & Over |  |  | 0 | EA. | S8020 |  |  |  |  | LF | S0102
Transition for pipes 30" & under |  |  | 0 | EA. | S8023 |  |  |  |  | LF | S0103
Transition for pipes 36" & over |  |  | 0 | EA. | S8024 |  |  |  |  | LF | S0104
Junction manhole |  |  | 0 | EA. | S8050 |  |  |  |  | LF | S0105
6' junction manhole |  |  | 0 | EA. | S8054 |  |  |  |  | LF | S010X
Wellhole |  |  | 0 | EA. | S8090 | Rehabilitation of manholes |  |  | 0 | EA. | S0704
[6 empty] | Misc. Items |  |  | Qty. | Unit | Item #
Inlets: | [5 empty] | Mechanical Street Sweeping |  |  |  | Allowance | S0376
4' Open Mouth Grate |  |  | 0 | EA. | S8100 | Custom Signage |  |  |  | SF | S9545
6' Open Mouth Grate |  |  | 0 | EA. | S8102 | Project Schedule and Notification Letters |  |  |  | Lump Sum | S9640
4' City |  |  | 0 | EA. | S8104
6' City |  |  | 0 | EA. | S8105
4' Highway Grate |  |  | 0 | EA. | S8106
6' Highway Grate |  |  | 0 | EA. | S8107
Filling abandoned inlets |  |  | 0 | EA. | S8112
[6 empty] | 1. Total no. of sewer sheets………………....... |  |  |  |  | EA.
Flowable fill for filling abandoned pipe |  |  | 0 | CY | S8198 | 2. Total length of sewers:
(a) Reconstruction / Construction:
CI curb traps, risers, and vent boxes (F.A.I.) |  |  | 0 | EA. | S8201 | combined system …..… |  |  |  |  | LF
[6 empty] | separate system …..… |  |  |  |  | LF
[6 empty] | (b) Lining..…....………….………...….……. |  |  |  |  | LF
Appendix IIIb: Sewer Items Sheet - Page 1 of 1